## Summary
Input
Soil | Water table | Dw (ft)= | 15 | Dw (m)=
| Soil above water | g (kN/m3) | 17
| Soil below water | gsat (kN/m3) | 19
Foundation | Depth of footing | Df (in)= | 18 | Df (m)=
|  | gc (pcf) | 150 | gc (kN/m3)
|  | t (year) | 0.1
|  | B (ft) | B (m) | L (ft) | L (m)
| Square footing | 7
| strip footing | 1.5
|  | Vertical bearing capacity | [5 empty] | Shear resistance
Output |  | FS | qall (kPa) | Qall (Kn or kn/m) | P+Wf (kN or Kn/m) | p (kPa) | Check | FS | Va (Kn)
| Square footing | 3 | [5 empty] | 1.5
| strip footing | 3
Settlement (mm)
|  | Schmertmann's method | Modulus based method 1 | Modulus based method 2 | Check
Square footing
strip footing
Summary | [5 empty] | Ultimate limit state |  |  |  | Servicability limit state (1 inch)
| Square footing | B (ft) | B (m) | L (ft) | L (m) | Allowable bearing capacity (kPa) | Applied pressure(kPa) | Check | Va (Kn) | Schmertmann's method | Modulus based method 1 | Modulus based method 2 | Check | Criterion
|  | 2 |  |  |  | 412 | 2644 | Fail | 449 | 282 | 92 | 80 | Fail | 25
|  | 4 |  |  |  | 503 | 669 | Fail | 456 | 54 | 37 | 31 | Fail | 25
|  | 6 |  |  |  | 573 | 303 | Pass | 466 | 23 | 22 | 17 | Pass | 25
|  | 8 |  |  |  | 637 | 175 | Pass | 480 | 12 | 15 | 12 | Pass | 25
| Strip footing | B (ft) | B (m) | L (ft) | L (m) | qall (kPa) | p(kPa) | Check | Va (Kn) | Schmertmann's method | Modulus based method 1 | Modulus based method 2 | Check
|  | 1.5 |  |  |  | 266 | 170 | Pass |  | 4.8 | 8.1 | 6.6 | Pass
4
6
8

## CPT data & Bearing Capacity
gwl (m) | 3 | [16 empty] | Df(inch) |  | Df(m) |  |  |  | Bsquare (ft) |  | Bsquare (m) |  | Bstrip(ft) |  | Bstrip (m)
Z (m) | qc (MPa) | fs (kPa) | u2(kPa) | an | fs_corrected (kPa) | qt (kPa) | DZ (m) | Zm (m) | g (kN/m3) | so(m) (kPa) | uo(kPa) | s'o(m)(kPa) | qc(m) (kPa) | qt(m) (kPa) | fs(m) (kPa) | u2(m)(kPa) | Qt | FR | Ic | Soil Behavior Type | f'1(o) | f'2(o) | f'3(o) | f'av(o) for 3B | c' (kPa) | cu (kPa)
0 | 2.69 | 50 | 165 | 0.8 | [20 empty] | 0 | 0
0.02 | 3.391 | 54 | 196 | 0.8 | [19 empty] | Square footing |  |  |  | Strip footing
0.04 | 3.58 | 50 | 243 | 0.8 | [19 empty] | Df(m) | Bsquare (m) | Df/Bsquare | Bsquare +Df (m) | Df(m) | Bstrip (m) | Df/Bstrip | Bstrip+Df (m)
0.06 | 3.22 | 67 | 211 | 0.8
0.08 | 3.296 | 54 | 251 | 0.8 | [19 empty] | g (kN/m3) | q (kPa) | Dw (m) | GW Effect | g (kN/m3) | q (kPa) | Dw (m) | GW Effect
0.1 | 3.429 | 63 | 247 | 0.8
0.12 | 3.561 | 75 | 231 | 0.8 | [19 empty] | Nc | Fcs | Fcd | Fci | Nc | Fcs | Fcd | Fci
0.14 | 3.561 | 90 | 217 | 0.8 | [22 empty] | 1 |  |  |  | 1
0.16 | 3.675 | 98 | 209 | 0.8 | [19 empty] | Nq | Fqs | Fqd | Fqi | Nq | Fqs | Fqd | Fqi
0.18 | 3.732 | 105 | 207 | 0.8 | [22 empty] | 1 |  |  |  | 1
0.2 | 3.732 | 97 | 196 | 0.8 | [19 empty] | Ng | Fgs | Fgd | Fgi | Ng | Fgs | Fgd | Fgi
0.22 | 3.675 | 101 | 190 | 0.8 | [21 empty] | 1 | 1 |  |  | 1 | 1
0.24 | 3.58 | 104 | 184 | 0.8 | [19 empty] | qu (kPa) |  | gc(kN/m3) |  | qu (kPa) |  | gc(kN/m3)
0.26 | 3.524 | 108 | 179 | 0.8 | [19 empty] | FS |  | Wf (kN) |  | FS |  | Wf (Kn/m)
0.28 | 3.486 | 114 | 180 | 0.8 | [19 empty] | qall (kPa) |  | P (kN) |  | qall (kPa) |  | P (kN/m)
0.3 | 3.467 | 115 | 178 | 0.8 | [19 empty] | Rall (kN) |  | P+Wf (kN) |  | Rall (kN/m) |  | P+Wf (kN/m)
0.32 | 3.486 | 114 | 178 | 0.8
0.34 | 3.486 | 110 | 177 | 0.8
0.36 | 3.467 | 109 | 176 | 0.8 | [19 empty] | f'av(o) for Df | c' (kPa)
0.38 | 3.391 | 103 | 173 | 0.8 | [20 empty] | 0
0.4 | 3.334 | 108 | 173 | 0.8 | [19 empty] | Square footing
0.42 | 3.315 | 101 | 170 | 0.8 | [19 empty] | Df(m) | Bsquare (m) |  | A (m2)
0.44 | 3.202 | 101 | 170 | 0.8
0.46 | 3.183 | 101 | 167 | 0.8 | [19 empty] | g (kN/m3) | Dw (m) | GW Effect | uD (kPa)
0.48 | 3.183 | 93 | 168 | 0.8
0.5 | 3.22 | 90 | 168 | 0.8 | [19 empty] | m | Pp (kN) | Pa (kN) | FS
0.52 | 3.315 | 88 | 168 | 0.8
0.54 | 3.334 | 89 | 170 | 0.8 | [19 empty] | Va (kN)
0.56 | 3.467 | 87 | 169 | 0.8
0.58 | 3.429 | 87 | 169 | 0.8
0.6 | 3.391 | 86 | 168 | 0.8
0.62 | 3.202 | 86 | 162 | 0.8
0.64 | 3.126 | 84 | 161 | 0.8
0.66 | 2.993 | 82 | 162 | 0.8
0.68 | 2.936 | 67 | 159 | 0.8
0.7 | 2.936 | 71 | 161 | 0.8
0.72 | 2.936 | 71 | 160 | 0.8
0.74 | 2.955 | 73 | 161 | 0.8
0.76 | 2.936 | 73 | 159 | 0.8
0.78 | 2.463 | 73 | 157 | 0.8
0.8 | 2.823 | 74 | 156 | 0.8
0.82 | 2.557 | 74 | 155 | 0.8
0.84 | 2.766 | 74 | 155 | 0.8
0.86 | 2.785 | 73 | 154 | 0.8
0.88 | 2.747 | 73 | 157 | 0.8
0.9 | 2.823 | 75 | 158 | 0.8
0.92 | 2.842 | 76 | 156 | 0.8
0.94 | 2.785 | 78 | 155 | 0.8
0.96 | 2.823 | 84 | 157 | 0.8
0.98 | 2.804 | 79 | 157 | 0.8
1 | 2.179 | 37 | 89 | 0.8
1.02 | 2.368 | 81 | 119 | 0.8
1.04 | 2.216 | 81 | 124 | 0.8
1.06 | 2.179 | 81 | 125 | 0.8
1.08 | 2.16 | 80 | 122 | 0.8
1.1 | 2.122 | 81 | 122 | 0.8
1.12 | 2.084 | 79 | 119 | 0.8
1.14 | 2.065 | 81 | 117 | 0.8
1.16 | 2.084 | 80 | 115 | 0.8
1.18 | 2.027 | 78 | 117 | 0.8
1.2 | 2.008 | 69 | 116 | 0.8
1.22 | 1.989 | 67 | 117 | 0.8
1.24 | 2.008 | 66 | 116 | 0.8
1.26 | 1.989 | 63 | 115 | 0.8
1.28 | 2.008 | 59 | 112 | 0.8
1.3 | 1.989 | 58 | 113 | 0.8
1.32 | 2.008 | 58 | 111 | 0.8
1.34 | 2.008 | 55 | 110 | 0.8
1.36 | 1.989 | 57 | 108 | 0.8
1.38 | 1.97 | 58 | 107 | 0.8
1.4 | 1.894 | 58 | 104 | 0.8
1.42 | 1.913 | 59 | 105 | 0.8
1.44 | 1.932 | 58 | 105 | 0.8
1.46 | 1.857 | 56 | 104 | 0.8
1.48 | 1.913 | 53 | 103 | 0.8
1.5 | 1.913 | 53 | 106 | 0.8
1.52 | 1.932 | 51 | 105 | 0.8
1.54 | 1.913 | 47 | 106 | 0.8
1.56 | 1.913 | 48 | 103 | 0.8
1.58 | 1.894 | 48 | 104 | 0.8
1.6 | 1.156 | 45 | 99 | 0.8
1.62 | 1.156 | 47 | 62 | 0.8
1.64 | 1.156 | 47 | 63 | 0.8
1.66 | 1.175 | 48 | 64 | 0.8
1.68 | 1.175 | 49 | 67 | 0.8
1.7 | 1.175 | 49 | 65 | 0.8
1.72 | 1.156 | 48 | 67 | 0.8
1.74 | 1.175 | 49 | 65 | 0.8
1.76 | 1.175 | 50 | 67 | 0.8
1.78 | 1.25 | 50 | 70 | 0.8
1.8 | 1.231 | 50 | 68 | 0.8
1.82 | 1.212 | 48 | 67 | 0.8
1.84 | 1.231 | 49 | 70 | 0.8
1.86 | 1.193 | 47 | 68 | 0.8
1.88 | 1.231 | 47 | 71 | 0.8
1.9 | 1.288 | 47 | 72 | 0.8
1.92 | 1.307 | 47 | 75 | 0.8
1.94 | 0.549 | 47 | 74 | 0.8
1.96 | 1.231 | 47 | 69 | 0.8
1.98 | 1.212 | 48 | 71 | 0.8
2 | 1.686 | 49 | 78 | 0.8
2.02 | 2.823 | 54 | 159 | 0.8
2.04 | 2.652 | 54 | 157 | 0.8
2.06 | 2.785 | 52 | 157 | 0.8
2.08 | 2.766 | 52 | 155 | 0.8
2.1 | 2.766 | 51 | 156 | 0.8
2.12 | 2.823 | 49 | 156 | 0.8
2.14 | 2.766 | 49 | 156 | 0.8
2.16 | 2.785 | 48 | 156 | 0.8
2.18 | 2.823 | 50 | 158 | 0.8
2.2 | 2.804 | 50 | 156 | 0.8
2.22 | 2.861 | 49 | 159 | 0.8
2.24 | 2.842 | 49 | 158 | 0.8
2.26 | 2.804 | 50 | 156 | 0.8
2.28 | 2.823 | 52 | 156 | 0.8
2.3 | 2.88 | 50 | 162 | 0.8
2.32 | 2.936 | 51 | 162 | 0.8
2.34 | 2.917 | 52 | 164 | 0.8
2.36 | 2.936 | 51 | 163 | 0.8
2.38 | 2.936 | 51 | 164 | 0.8
2.4 | 2.936 | 52 | 163 | 0.8
2.42 | 2.974 | 49 | 165 | 0.8
2.44 | 2.993 | 51 | 166 | 0.8
2.46 | 3.031 | 50 | 165 | 0.8
2.48 | 3.031 | 52 | 166 | 0.8
2.5 | 3.031 | 52 | 167 | 0.8
2.52 | 3.012 | 51 | 169 | 0.8
2.54 | 3.031 | 51 | 167 | 0.8
2.56 | 3.031 | 52 | 174 | 0.8
2.58 | 3.069 | 51 | 176 | 0.8
2.6 | 3.107 | 52 | 175 | 0.8
2.62 | 3.107 | 52 | 176 | 0.8
2.64 | 3.126 | 52 | 176 | 0.8
2.66 | 3.126 | 52 | 176 | 0.8
2.68 | 3.107 | 53 | 178 | 0.8
2.7 | 3.088 | 51 | 178 | 0.8
2.72 | 3.088 | 51 | 176 | 0.8
2.74 | 3.069 | 51 | 175 | 0.8
2.76 | 3.069 | 52 | 174 | 0.8
2.78 | 3.05 | 50 | 175 | 0.8
2.8 | 3.126 | 49 | 176 | 0.8
2.82 | 3.126 | 49 | 177 | 0.8
2.84 | 3.126 | 48 | 175 | 0.8
2.86 | 3.107 | 48 | 172 | 0.8
2.88 | 3.126 | 47 | 174 | 0.8
2.9 | 3.012 | 48 | 170 | 0.8
2.92 | 3.012 | 46 | 170 | 0.8
2.94 | 3.088 | 48 | 176 | 0.8
2.96 | 3.012 | 51 | 159 | 0.8
2.98 | 2.974 | 47 | 168 | 0.8
3 | 2.974 | 47 | 173 | 0.8
3.02 | 2.993 | 48 | 178 | 0.8
3.04 | 3.012 | 49 | 179 | 0.8
3.06 | 3.012 | 49 | 183 | 0.8
3.08 | 2.993 | 49 | 181 | 0.8
3.1 | 2.993 | 49 | 180 | 0.8
3.12 | 3.012 | 49 | 179 | 0.8
3.14 | 2.993 | 49 | 183 | 0.8
3.16 | 3.012 | 50 | 185 | 0.8
3.18 | 3.05 | 48 | 186 | 0.8
3.2 | 3.069 | 48 | 187 | 0.8
3.22 | 3.069 | 49 | 188 | 0.8
3.24 | 3.05 | 50 | 190 | 0.8
3.26 | 3.069 | 49 | 191 | 0.8
3.28 | 3.031 | 51 | 192 | 0.8
3.3 | 3.069 | 51 | 193 | 0.8
3.32 | 3.05 | 51 | 191 | 0.8
3.34 | 3.031 | 51 | 190 | 0.8
3.36 | 3.012 | 51 | 189 | 0.8
3.38 | 3.012 | 50 | 190 | 0.8
3.4 | 3.031 | 50 | 189 | 0.8
3.42 | 3.069 | 49 | 192 | 0.8
3.44 | 3.05 | 50 | 191 | 0.8
3.46 | 3.05 | 50 | 192 | 0.8
3.48 | 3.069 | 48 | 192 | 0.8
3.5 | 3.05 | 48 | 190 | 0.8
3.52 | 3.031 | 48 | 188 | 0.8
3.54 | 3.012 | 48 | 190 | 0.8
3.56 | 3.05 | 47 | 187 | 0.8
3.58 | 3.05 | 45 | 186 | 0.8
3.6 | 2.501 | 48 | 157 | 0.8
3.62 | 3.031 | 56 | 164 | 0.8
3.64 | 3.05 | 45 | 191 | 0.8
3.66 | 3.05 | 45 | 188 | 0.8
3.68 | 3.05 | 46 | 192 | 0.8
3.7 | 3.05 | 46 | 192 | 0.8
3.72 | 2.88 | 48 | 187 | 0.8
3.74 | 2.917 | 47 | 186 | 0.8
3.76 | 2.898 | 48 | 188 | 0.8
3.78 | 2.917 | 49 | 187 | 0.8
3.8 | 2.917 | 50 | 189 | 0.8
3.82 | 2.936 | 48 | 190 | 0.8
3.84 | 2.936 | 48 | 192 | 0.8
3.86 | 2.993 | 48 | 192 | 0.8
3.88 | 3.012 | 48 | 193 | 0.8
3.9 | 2.993 | 49 | 193 | 0.8
3.92 | 2.993 | 48 | 195 | 0.8
3.94 | 3.012 | 48 | 196 | 0.8
3.96 | 3.012 | 48 | 195 | 0.8
3.98 | 3.126 | 49 | 203 | 0.8
4 | 3.069 | 49 | 200 | 0.8
4.02 | 2.69 | 52 | 243 | 0.8
4.04 | 2.709 | 52 | 244 | 0.8
4.06 | 2.785 | 53 | 184 | 0.8
4.08 | 2.728 | 49 | 245 | 0.8
4.1 | 2.69 | 48 | 244 | 0.8
4.12 | 1.231 | 51 | 184 | 0.8
4.14 | 1.534 | 51 | 201 | 0.8
4.16 | 0.947 | 32 | 244 | 0.8
4.18 | 2.747 | 19 | 267 | 0.8
4.2 | 1.989 | 46 | 260 | 0.8
4.22 | 2.993 | 51 | 244 | 0.8
4.24 | 2.955 | 48 | 164 | 0.8
4.26 | 2.88 | 52 | 228 | 0.8
4.28 | 2.917 | 52 | 233 | 0.8
4.3 | 2.88 | 52 | 234 | 0.8
4.32 | 2.785 | 33 | 230 | 0.8
4.34 | 2.709 | 53 | 226 | 0.8
4.36 | 2.88 | 49 | 228 | 0.8
4.38 | 2.861 | 52 | 232 | 0.8
4.4 | 2.861 | 50 | 232 | 0.8
4.42 | 2.842 | 52 | 230 | 0.8
4.44 | 2.861 | 54 | 235 | 0.8
4.46 | 2.917 | 53 | 238 | 0.8
4.48 | 2.88 | 54 | 237 | 0.8
4.5 | 2.823 | 53 | 234 | 0.8
4.52 | 2.917 | 57 | 259 | 0.8
4.54 | 3.183 | 55 | 269 | 0.8
4.56 | 3.107 | 53 | 232 | 0.8
4.58 | 3.012 | 53 | 222 | 0.8
4.6 | 2.861 | 56 | 212 | 0.8
4.62 | 2.861 | 58 | 209 | 0.8
4.64 | 2.823 | 62 | 202 | 0.8
4.66 | 2.804 | 62 | 198 | 0.8
4.68 | 2.804 | 60 | 200 | 0.8
4.7 | 2.785 | 58 | 195 | 0.8
4.72 | 2.785 | 57 | 195 | 0.8
4.74 | 2.785 | 58 | 199 | 0.8
4.76 | 2.785 | 54 | 201 | 0.8
4.78 | 2.766 | 52 | 196 | 0.8
4.8 | 2.766 | 52 | 195 | 0.8
4.82 | 2.747 | 52 | 198 | 0.8
4.84 | 2.728 | 51 | 195 | 0.8
4.86 | 2.728 | 53 | 193 | 0.8
4.88 | 2.709 | 51 | 193 | 0.8
4.9 | 2.671 | 50 | 195 | 0.8
4.92 | 2.709 | 50 | 195 | 0.8
4.94 | 2.671 | 51 | 195 | 0.8
4.96 | 2.709 | 51 | 194 | 0.8
4.98 | 2.728 | 51 | 207 | 0.8
5 | 2.785 | 53 | 209 | 0.8
5.02 | 2.69 | 63 | 202 | 0.8
5.04 | 2.728 | 64 | 201 | 0.8
5.06 | 2.785 | 61 | 205 | 0.8
5.08 | 2.804 | 58 | 204 | 0.8
5.1 | 2.785 | 56 | 202 | 0.8
5.12 | 2.785 | 56 | 201 | 0.8
5.14 | 2.804 | 56 | 205 | 0.8
5.16 | 2.898 | 56 | 222 | 0.8
5.18 | 3.012 | 56 | 227 | 0.8
5.2 | 3.031 | 56 | 228 | 0.8
5.22 | 3.22 | 64 | 212 | 0.8
5.24 | 3.467 | 66 | 198 | 0.8
5.26 | 3.865 | 66 | 181 | 0.8
5.28 | 3.902 | 66 | 169 | 0.8
5.3 | 3.921 | 69 | 166 | 0.8
5.32 | 4.168 | 66 | 166 | 0.8
5.34 | 4.395 | 64 | 162 | 0.8
5.36 | 4.471 | 65 | 154 | 0.8
5.38 | 4.225 | 75 | 153 | 0.8
5.4 | 4.016 | 78 | 154 | 0.8
5.42 | 3.846 | 74 | 162 | 0.8
5.44 | 3.713 | 73 | 169 | 0.8
5.46 | 3.637 | 72 | 173 | 0.8
5.48 | 3.675 | 69 | 173 | 0.8
5.5 | 3.637 | 68 | 174 | 0.8
5.52 | 3.694 | 67 | 172 | 0.8
5.54 | 3.978 | 66 | 174 | 0.8
5.56 | 4.13 | 66 | 176 | 0.8
5.58 | 4.149 | 65 | 176 | 0.8
5.6 | 4.092 | 64 | 175 | 0.8
5.62 | 4.054 | 64 | 175 | 0.8
5.64 | 4.073 | 64 | 176 | 0.8
5.66 | 3.997 | 65 | 176 | 0.8
5.68 | 3.77 | 66 | 90 | 0.8
5.7 | 2.349 | 65 | 177 | 0.8
5.72 | 3.069 | 65 | 178 | 0.8
5.74 | 2.936 | 64 | 176 | 0.8
5.76 | 2.842 | 68 | 173 | 0.8
5.78 | 2.823 | 69 | 174 | 0.8
5.8 | 2.88 | 71 | 174 | 0.8
5.82 | 2.974 | 68 | 176 | 0.8
5.84 | 2.861 | 64 | 173 | 0.8
5.86 | 2.747 | 62 | 173 | 0.8
5.88 | 2.69 | 65 | 170 | 0.8
5.9 | 2.709 | 63 | 169 | 0.8
5.92 | 2.728 | 61 | 172 | 0.8
5.94 | 2.652 | 61 | 168 | 0.8
5.96 | 2.652 | 60 | 166 | 0.8
5.98 | 2.671 | 59 | 169 | 0.8
6 | 3.05 | 53 | 188 | 0.8
6.02 | 2.387 | 59 | 158 | 0.8
6.04 | 2.33 | 58 | 158 | 0.8
6.06 | 2.349 | 58 | 160 | 0.8
6.08 | 2.482 | 58 | 160 | 0.8
6.1 | 2.33 | 56 | 159 | 0.8
6.12 | 2.292 | 56 | 156 | 0.8
6.14 | 2.292 | 55 | 159 | 0.8
6.16 | 2.33 | 54 | 163 | 0.8
6.18 | 2.349 | 52 | 163 | 0.8
6.2 | 2.33 | 52 | 160 | 0.8
6.22 | 2.311 | 52 | 161 | 0.8
6.24 | 2.33 | 51 | 162 | 0.8
6.26 | 2.33 | 51 | 162 | 0.8
6.28 | 2.349 | 52 | 165 | 0.8
6.3 | 2.368 | 52 | 167 | 0.8
6.32 | 2.368 | 53 | 168 | 0.8
6.34 | 2.425 | 52 | 174 | 0.8
6.36 | 2.387 | 53 | 174 | 0.8
6.38 | 2.463 | 54 | 173 | 0.8
6.4 | 2.501 | 54 | 179 | 0.8
6.42 | 2.444 | 56 | 176 | 0.8
6.44 | 2.406 | 58 | 175 | 0.8
6.46 | 2.387 | 59 | 174 | 0.8
6.48 | 2.425 | 60 | 176 | 0.8
6.5 | 2.482 | 60 | 182 | 0.8
6.52 | 2.557 | 56 | 187 | 0.8
6.54 | 2.501 | 58 | 184 | 0.8
6.56 | 2.444 | 58 | 180 | 0.8
6.58 | 2.425 | 57 | 178 | 0.8
6.6 | 2.425 | 57 | 177 | 0.8
6.62 | 2.425 | 56 | 180 | 0.8
6.64 | 0.17 | 56 | 177 | 0.8
6.66 | 2.444 | 55 | 178 | 0.8
6.68 | 2.425 | 54 | 179 | 0.8
6.7 | 2.425 | 55 | 186 | 0.8
6.72 | 2.917 | 56 | 201 | 0.8
6.74 | 3.107 | 56 | 208 | 0.8
6.76 | 3.827 | 54 | 187 | 0.8
6.78 | 4.603 | 68 | 175 | 0.8
6.8 | 4.717 | 63 | 164 | 0.8
6.82 | 2.917 | 24 | 45 | 0.8
6.84 | 2.633 | 20 | 35 | 0.8
6.86 | 0.834 | 24 | 32 | 0.8
6.88 | 0.606 | 43 | 54 | 0.8
6.9 | 0.284 | 41 | 46 | 0.8
6.92 | 0.89 | 45 | 45 | 0.8
6.94 | 1.819 | 61 | 61 | 0.8
6.96 | 3.353 | 72 | 177 | 0.8
6.98 | 3.012 | 69 | 174 | 0.8
7 | 2.936 | 70 | 177 | 0.8
7.02 | 2.387 | 59 | 166 | 0.8
7.04 | 2.292 | 69 | 159 | 0.8
7.06 | 2.179 | 74 | 157 | 0.8
7.08 | 3.486 | 74 | 169 | 0.8
7.1 | 4.395 | 56 | 173 | 0.8
7.12 | 4.13 | 55 | 155 | 0.8
7.14 | 2.917 | 56 | 149 | 0.8
7.16 | 2.595 | 55 | 150 | 0.8
7.18 | 2.444 | 55 | 150 | 0.8
7.2 | 2.198 | 55 | 146 | 0.8
7.22 | 2.008 | 62 | 152 | 0.8
7.24 | 2.046 | 64 | 150 | 0.8
7.26 | 2.027 | 64 | 151 | 0.8
7.28 | 1.989 | 67 | 154 | 0.8
7.3 | 1.989 | 63 | 155 | 0.8
7.32 | 1.8 | 65 | 151 | 0.8
7.34 | 1.838 | 63 | 149 | 0.8
7.36 | 1.023 | 50 | 112 | 0.8
7.38 | 1.023 | 48 | 113 | 0.8
7.4 | 1.118 | 45 | 113 | 0.8
7.42 | 0.909 | 49 | 100 | 0.8
7.44 | 1.023 | 48 | 103 | 0.8
7.46 | 0.057 | 47 | 109 | 0.8
7.48 | 0.796 | 46 | 99 | 0.8
7.5 | 0.871 | 14 | 37 | 0.8
7.52 | -0.36 | 27 | 58 | 0.8
7.54 | -0.322 | 19 | 101 | 0.8
7.56 | -0.341 | 9 | 37 | 0.8
7.58 | -0.417 | 9 | 36 | 0.8
7.6 | 0.549 | 18 | 64 | 0.8
7.62 | 1.004 | 53 | 195 | 0.8
7.64 | 2.425 | 56 | 191 | 0.8
7.66 | 2.254 | 54 | 189 | 0.8
7.68 | 0.076 | 28 | 173 | 0.8
7.7 | -0.114 | 34 | 47 | 0.8
7.72 | -0.208 | 25 | 35 | 0.8
7.74 | 2.008 | 63 | 158 | 0.8
7.76 | 2.008 | 61 | 163 | 0.8
7.78 | 1.97 | 19 | 49 | 0.8
7.8 | 0.852 | 48 | 106 | 0.8
7.82 | 1.156 | 49 | 103 | 0.8
7.84 | 1.989 | 52 | 163 | 0.8
7.86 | 2.027 | 49 | 162 | 0.8
7.88 | 1.875 | 29 | 63 | 0.8
7.9 | 1.913 | 46 | 161 | 0.8
7.92 | 1.97 | 46 | 164 | 0.8
7.94 | 1.97 | 43 | 163 | 0.8
7.96 | 1.932 | 42 | 164 | 0.8
7.98 | 1.932 | 42 | 160 | 0.8
8 | 2.52 | 41 | 200 | 0.8
8.02 | 2.368 | 51 | 199 | 0.8
8.04 | 2.33 | 51 | 195 | 0.8
8.06 | 2.292 | 51 | 195 | 0.8
8.08 | 2.254 | 52 | 194 | 0.8
8.1 | 2.254 | 50 | 194 | 0.8
8.12 | 2.235 | 50 | 196 | 0.8
8.14 | 2.254 | 50 | 199 | 0.8
8.16 | 2.273 | 51 | 202 | 0.8
8.18 | 2.235 | 50 | 200 | 0.8
8.2 | 2.216 | 50 | 200 | 0.8
8.22 | 2.216 | 51 | 200 | 0.8
8.24 | 2.235 | 51 | 201 | 0.8
8.26 | 2.198 | 15 | 99 | 0.8
8.28 | -0.114 | 9 | 81 | 0.8
8.3 | 0.076 | 17 | 80 | 0.8
8.32 | 0.095 | 18 | 90 | 0.8
8.34 | 1.023 | 18 | 94 | 0.8
8.36 | 1.023 | 41 | 141 | 0.8
8.38 | 0.852 | 32 | 119 | 0.8
8.4 | 0.606 | 37 | 116 | 0.8
8.42 | 0.455 | 26 | 113 | 0.8
8.44 | -0.152 | 13 | 109 | 0.8
8.46 | 0.152 | 21 | 100 | 0.8
8.48 | 0.568 | 30 | 122 | 0.8
8.5 | 0.625 | 31 | 124 | 0.8
8.52 | 0.663 | 34 | 132 | 0.8
8.54 | 0.701 | 34 | 134 | 0.8
8.56 | 0.739 | 35 | 138 | 0.8
8.58 | 0.928 | 38 | 178 | 0.8
8.6 | 0.777 | 35 | 152 | 0.8
8.62 | 0.208 | 22 | 95 | 0.8
8.64 | 0.777 | 19 | 69 | 0.8
8.66 | -0.095 | 18 | 67 | 0.8
8.68 | -0.038 | 18 | 69 | 0.8
8.7 | -0.038 | 18 | 67 | 0.8
8.72 | -0.076 | 18 | 70 | 0.8
8.74 | 0.284 | 9 | 55 | 0.8
8.76 | 0.852 | 9 | 60 | 0.8
8.78 | 1.212 | 44 | 139 | 0.8
8.8 | 1.25 | 43 | 141 | 0.8
8.82 | 1.099 | 44 | 147 | 0.8
8.84 | 1.25 | 44 | 146 | 0.8
8.86 | 1.212 | 44 | 141 | 0.8
8.88 | 1.193 | 43 | 139 | 0.8
8.9 | 1.212 | 42 | 143 | 0.8
8.92 | 1.326 | 45 | 161 | 0.8
8.94 | 1.402 | 48 | 164 | 0.8
8.96 | 1.288 | 46 | 158 | 0.8
8.98 | 1.137 | 52 | 154 | 0.8
9 | 1.099 | 53 | 135 | 0.8
9.02 | 1.156 | 49 | 154 | 0.8
9.04 | 1.099 | 53 | 154 | 0.8
9.06 | 1.061 | 52 | 154 | 0.8
9.08 | 1.042 | 51 | 153 | 0.8
9.1 | 1.042 | 51 | 156 | 0.8
9.12 | 1.042 | 46 | 154 | 0.8
9.14 | 1.061 | 43 | 155 | 0.8
9.16 | 1.061 | 43 | 158 | 0.8
9.18 | 1.08 | 41 | 158 | 0.8
9.2 | 1.023 | 41 | 159 | 0.8
9.22 | 1.08 | 41 | 159 | 0.8
9.24 | 1.061 | 41 | 161 | 0.8
9.26 | 1.099 | 41 | 161 | 0.8
9.28 | 1.08 | 41 | 162 | 0.8
9.3 | 1.08 | 42 | 165 | 0.8
9.32 | 1.08 | 41 | 166 | 0.8
9.34 | 1.08 | 41 | 168 | 0.8
9.36 | 1.08 | 41 | 168 | 0.8
9.38 | 1.061 | 41 | 168 | 0.8
9.4 | 1.042 | 41 | 167 | 0.8
9.42 | 1.042 | 42 | 169 | 0.8
9.44 | 1.061 | 41 | 170 | 0.8
9.46 | 1.042 | 41 | 170 | 0.8
9.48 | 1.08 | 42 | 173 | 0.8
9.5 | 1.099 | 43 | 175 | 0.8
9.52 | 1.042 | 42 | 174 | 0.8
9.54 | 1.08 | 42 | 176 | 0.8
9.56 | 1.099 | 43 | 178 | 0.8
9.58 | 1.042 | 41 | 179 | 0.8
9.6 | 1.099 | 42 | 182 | 0.8
9.62 | 1.118 | 43 | 187 | 0.8
9.64 | 1.099 | 43 | 187 | 0.8
9.66 | 1.099 | 42 | 187 | 0.8
9.68 | 1.061 | 43 | 188 | 0.8
9.7 | 1.061 | 43 | 188 | 0.8
9.72 | 1.023 | 42 | 187 | 0.8
9.74 | 1.004 | 42 | 187 | 0.8
9.76 | 0.985 | 42 | 187 | 0.8
9.78 | 0.966 | 41 | 186 | 0.8
9.8 | 0.947 | 40 | 185 | 0.8
9.82 | 0.928 | 40 | 186 | 0.8
9.84 | 0.871 | 39 | 187 | 0.8
9.86 | 0.871 | 38 | 189 | 0.8
9.88 | 0.89 | 38 | 188 | 0.8
9.9 | 0.871 | 39 | 187 | 0.8
9.92 | 0.909 | 38 | 190 | 0.8
9.94 | 0.871 | 38 | 192 | 0.8
9.96 | 0.89 | 38 | 192 | 0.8
9.98 | 0.871 | 37 | 194 | 0.8
10 | 0.89 | 38 | 196 | 0.8
10.02 | 0.777 | 37 | 211 | 0.8
10.04 | 0.549 | 34 | 209 | 0.8
10.06 | 0.53 | 32 | 210 | 0.8
10.08 | 0.53 | 33 | 215 | 0.8
10.1 | 0.53 | 32 | 212 | 0.8
10.12 | 0.493 | 31 | 214 | 0.8
10.14 | 0.474 | 31 | 216 | 0.8
10.16 | 0.493 | 30 | 233 | 0.8
10.18 | 0.587 | 31 | 261 | 0.8
10.2 | 0.644 | 31 | 280 | 0.8
10.22 | 0.511 | 35 | 203 | 0.8
10.24 | 0.511 | 35 | 206 | 0.8
10.26 | 0.606 | 34 | 221 | 0.8
10.28 | 0.72 | 31 | 233 | 0.8
10.3 | 0.682 | 37 | 149 | 0.8
10.32 | 0.568 | 41 | 129 | 0.8
10.34 | 0.663 | 42 | 130 | 0.8
10.36 | 0.777 | 42 | 142 | 0.8
10.38 | 1.478 | 41 | 142 | 0.8
10.4 | 2.311 | 51 | 124 | 0.8
10.42 | 3.202 | 44 | 126 | 0.8
10.44 | 3.183 | 39 | 122 | 0.8
10.46 | 2.065 | 40 | 119 | 0.8
10.48 | 1.516 | 46 | 112 | 0.8
10.5 | 1.193 | 51 | 111 | 0.8
10.52 | 0.834 | 55 | 105 | 0.8
10.54 | 0.701 | 54 | 99 | 0.8
10.56 | 0.606 | 52 | 100 | 0.8
10.58 | 0.53 | 54 | 93 | 0.8
10.6 | 0.587 | 56 | 97 | 0.8
10.62 | 0.549 | 55 | 106 | 0.8
10.64 | 0.625 | 51 | 111 | 0.8
10.66 | 0.909 | 46 | 117 | 0.8
10.68 | 0.966 | 34 | 128 | 0.8
10.7 | 0.815 | 35 | 123 | 0.8
10.72 | 0.587 | 40 | 117 | 0.8
10.74 | 0.587 | 43 | 113 | 0.8
10.76 | 0.568 | 41 | 112 | 0.8
10.78 | 0.53 | 39 | 112 | 0.8
10.8 | 0.493 | 39 | 111 | 0.8
10.82 | 0.511 | 37 | 111 | 0.8
10.84 | 0.493 | 34 | 112 | 0.8
10.86 | 0.511 | 31 | 113 | 0.8
10.88 | 0.436 | 26 | 111 | 0.8
10.9 | 0.417 | 23 | 109 | 0.8
10.92 | 0.322 | 22 | 108 | 0.8
10.94 | 0.265 | 21 | 106 | 0.8
10.96 | 0.189 | 19 | 102 | 0.8
10.98 | 0.17 | 17 | 101 | 0.8
11 | 0.152 | 16 | 102 | 0.8
11.02 | 0.89 | 43 | 212 | 0.8
11.04 | 0.852 | 42 | 215 | 0.8
11.06 | 0.852 | 40 | 218 | 0.8
11.08 | 0.852 | 40 | 222 | 0.8
11.1 | 0.871 | 39 | 240 | 0.8
11.12 | 0.909 | 39 | 241 | 0.8
11.14 | 0.89 | 40 | 254 | 0.8
11.16 | 0.796 | 40 | 217 | 0.8
11.18 | 0.758 | 38 | 216 | 0.8
11.2 | 0.739 | 37 | 216 | 0.8
11.22 | 0.72 | 36 | 215 | 0.8
11.24 | 0.72 | 36 | 214 | 0.8
11.26 | 0.663 | 34 | 212 | 0.8
11.28 | 0.606 | 31 | 205 | 0.8
11.3 | 0.587 | 27 | 201 | 0.8
11.32 | 0.568 | 26 | 199 | 0.8
11.34 | 0.568 | 24 | 203 | 0.8
11.36 | 0.606 | 26 | 225 | 0.8
11.38 | 0.966 | 27 | 280 | 0.8
11.4 | 1.193 | 35 | 164 | 0.8
11.42 | 1.269 | 37 | 143 | 0.8
11.44 | 4.888 | 44 | 132 | 0.8
11.46 | 6.157 | 42 | 122 | 0.8
11.48 | 6.706 | 34 | 100 | 0.8
11.5 | 8.43 | 35 | 95 | 0.8
11.52 | 9.264 | 47 | 99 | 0.8
11.54 | 9.718 | 55 | 97 | 0.8
11.56 | 9.984 | 50 | 94 | 0.8
11.58 | 9.851 | 47 | 93 | 0.8
11.6 | 9.529 | 40 | 88 | 0.8
11.62 | 8.373 | 38 | 84 | 0.8
11.64 | 7.407 | 38 | 87 | 0.8
11.66 | 6.005 | 33 | 78 | 0.8
11.68 | 4.414 | 36 | 74 | 0.8
11.7 | 2.179 | 39 | 73 | 0.8
11.72 | 1.534 | 49 | 71 | 0.8
11.74 | 1.137 | 52 | 71 | 0.8
11.76 | 0.587 | 56 | 76 | 0.8
11.78 | 0.417 | 64 | 80 | 0.8
11.8 | 0.341 | 53 | 91 | 0.8
11.82 | 2.709 | 49 | 163 | 0.8
11.84 | 4.698 | 46 | 208 | 0.8
11.86 | 5.342 | 55 | 83 | 0.8
11.88 | 6.555 | 43 | 83 | 0.8
11.9 | 7.047 | 36 | 82 | 0.8
11.92 | 7.9 | 28 | 85 | 0.8
11.94 | 9.055 | 26 | 86 | 0.8
11.96 | 12.465 | 31 | 86 | 0.8
11.98 | 13.753 | 35 | 86 | 0.8
12 | 15.231 | 38 | 86 | 0.8
12.02 | 15.61 | 41 | 85 | 0.8
12.04 | 15.572 | 36 | 86 | 0.8
12.06 | 15.894 | 38 | 84 | 0.8
12.08 | 16.519 | 27 | 81 | 0.8
12.1 | 16.86 | 39 | 81 | 0.8
12.12 | 16.557 | 45 | 81 | 0.8
12.14 | 16.311 | 49 | 81 | 0.8
12.16 | 16.273 | 51 | 80 | 0.8
12.18 | 17.296 | 49 | 81 | 0.8
12.2 | 18.073 | 50 | 80
12.22 | 18.527 | 40 | 79
12.24 | 18.887 | 44 | 80
12.26 | 18.868 | 48 | 78
12.28 | 18.698 | 44 | 75
12.3 | 19.096 | 56 | 82
12.32 | 19.266 | 39 | 79
12.34 | 19.152 | 39 | 80
12.36 | 17.789 | 37 | 77
12.38 | 16.766 | 38 | 79
12.4 | 15.837 | 36 | 77
12.42 | 14.246 | 39 | 82
12.44 | 13.772 | 31 | 78
12.46 | 13.166 | 40 | 79
12.48 | 11.878 | 48 | 79
12.5 | 11.291 | 37 | 77
12.52 | 10.59 | 24 | 78
12.54 | 8.809 | 25 | 77
12.56 | 7.578 | 27 | 74
12.58 | 6.27 | 26 | 69
12.6 | 3.732 | 25 | 67
12.62 | 2.709 | 25 | 63
12.64 | 1.913 | 27 | 62
12.66 | 1.383 | 28 | 62
12.68 | 0.739 | 38 | 61
12.7 | 0.568 | 54 | 73
12.72 | 0.379 | 56 | 74
12.74 | 0.208 | 55 | 72
12.76 | 0.133 | 50 | 76
12.78 | 0.189 | 47 | 81
12.8 | 0.208 | 43 | 87
12.82 | 0.208 | 36 | 98
12.84 | 0.265 | 19 | 120
12.86 | 0.436 | 15 | 138
12.88 | 1.44 | 13 | 166
12.9 | 4.414 | 18 | 265
12.92 | 9.794 | 20 | 91
12.94 | 10.817 | 16 | 85
12.96 | 11.48 | 15 | 85
12.98 | 12.389 | 17 | 83
13 | 12.787 | 19 | 84
13.02 | 12.92 | 28 | 94
13.04 | 13.469 | 31 | 90
13.06 | 14.038 | 35 | 90
13.08 | 14.17 | 40 | 89
13.1 | 14.473 | 43 | 90
13.12 | 14.776 | 50 | 99
13.14 | 14.928 | 51 | 98
13.16 | 14.947 | 54 | 98
13.18 | 15.098 | 50 | 96
13.2 | 15.08 | 47 | 97
13.22 | 14.739 | 48 | 97
13.24 | 14.72 | 43 | 87
13.26 | 14.644 | 46 | 94
13.28 | 14.682 | 46 | 91
13.3 | 14.606 | 45 | 89
13.32 | 14.72 | 46 | 89
13.34 | 15.25 | 46 | 88
13.36 | 15.686 | 49 | 89
13.38 | 16.406 | 52 | 94
13.4 | 16.652 | 49 | 86
13.42 | 16.747 | 51 | 85
13.44 | 16.747 | 51 | 85
13.46 | 16.728 | 53 | 85
13.48 | 16.595 | 69 | 85
13.5 | 16.197 | 72 | 83
13.52 | 16.292 | 70 | 83
13.54 | 16.027 | 64 | 83
13.56 | 15.383 | 72 | 83
13.58 | 15.174 | 66 | 85
13.6 | 15.08 | 56 | 87
13.62 | 14.739 | 60 | 94
13.64 | 14.606 | 44 | 95
13.66 | 14.682 | 40 | 96
13.68 | 15.439 | 37 | 96
13.7 | 15.97 | 31 | 96
13.72 | 16.841 | 27 | 96
13.74 | 18.508 | 24 | 96
13.76 | 19.001 | 30 | 98
13.78 | 18.679 | 32 | 96
13.8 | 18.205 | 43 | 96
13.82 | 17.845 | 46 | 94
13.84 | 17.353 | 54 | 98
13.86 | 17.353 | 56 | 95
13.88 | 17.448 | 55 | 93
13.9 | 17.599 | 55 | 99
13.92 | 18.319 | 54 | 99
13.94 | 19.74 | 53 | 98
13.96 | 21.274 | 42 | 98
13.98 | 21.502 | 27 | 103
14 | 12.389 | 47 | 137
14.02 | 21.407 | 41 | 122
14.04 | 21.028 | 47 | 122
14.06 | 20.043 | 55 | 115
14.08 | 19.38 | 39 | 106
14.1 | 19.342 | 35 | 116
14.12 | 19.209 | 44 | 113
14.14 | 19.361 | 51 | 114
14.16 | 19.986 | 54 | 115
14.18 | 20.857 | 45 | 115
14.2 | 21.161 | 42 | 114
14.22 | 21.217 | 44 | 114
14.24 | 20.876 | 43 | 112
14.26 | 20.592 | 49 | 113
14.28 | 20.365 | 51 | 110
14.3 | 20.346 | 49 | 111
14.32 | 20.308 | 51 | 108
14.34 | 20.327 | 54 | 109
14.36 | 20.081 | 54 | 107
14.38 | 19.853 | 58 | 110
14.4 | 19.058 | 57 | 111
14.42 | 18.925 | 55 | 109
14.44 | 18.925 | 55 | 110
14.46 | 18.849 | 55 | 110
14.48 | 18.527 | 59 | 111
14.5 | 18.016 | 65 | 110
14.52 | 17.277 | 65 | 109
14.54 | 17.088 | 60 | 110
14.56 | 17.22 | 58 | 112
14.58 | 18.073 | 54 | 113
14.6 | 18.376 | 55 | 115
14.62 | 18.376 | 54 | 115
14.64 | 18.13 | 54 | 115
14.66 | 17.883 | 51 | 115
14.68 | 17.523 | 50 | 114
14.7 | 17.542 | 51 | 114
14.72 | 17.656 | 52 | 111
14.74 | 17.921 | 53 | 110
14.76 | 18.054 | 54 | 111
14.78 | 18.205 | 53 | 111
14.8 | 18.433 | 47 | 108
14.82 | 18.565 | 39 | 107
14.84 | 18.793 | 36 | 107
14.86 | 18.774 | 37 | 107
14.88 | 18.641 | 40 | 107
14.9 | 17.997 | 41 | 106
14.92 | 17.751 | 41 | 104
14.94 | 17.466 | 42 | 103
14.96 | 17.22 | 45 | 106
14.98 | 17.182 | 44 | 103
15 | 17.296 | 41 | 103
15.02 | 14.72 | 58 | 126
15.04 | 18.205 | 51 | 119
15.06 | 18.527 | 49 | 117
15.08 | 18.774 | 45 | 111
15.1 | 18.736 | 45 | 110
15.12 | 18.565 | 52 | 112
15.14 | 18.395 | 52 | 108
15.16 | 17.732 | 58 | 115
15.18 | 17.561 | 57 | 111
15.2 | 17.182 | 57 | 111
15.22 | 16.974 | 58 | 111
15.24 | 16.898 | 56 | 111
15.26 | 17.05 | 56 | 108
15.28 | 17.144 | 58 | 112
15.3 | 17.353 | 59 | 112
15.32 | 17.277 | 58 | 110
15.34 | 17.201 | 56 | 112
15.36 | 16.69 | 52 | 111
15.38 | 16.406 | 47 | 109
15.4 | 16.121 | 46 | 110
15.42 | 15.364 | 47 | 108
15.44 | 14.89 | 47 | 104
15.46 | 14.398 | 48 | 105
15.48 | 13.545 | 49 | 109
15.5 | 13.147 | 43 | 108
15.52 | 12.56 | 39 | 106
15.54 | 12.181 | 38 | 107
15.56 | 11.783 | 36 | 108
15.58 | 10.988 | 35 | 108
15.6 | 10.666 | 46 | 112
15.62 | 10.571 | 43 | 108
15.64 | 11.044 | 30 | 104
15.66 | 11.48 | 31 | 106
15.68 | 11.916 | 32 | 101
15.7 | 13.166 | 33 | 106
15.72 | 13.886 | 30 | 112
15.74 | 14.587 | 28 | 113
15.76 | 15.402 | 25 | 108
15.78 | 15.705 | 28 | 115
15.8 | 15.743 | 25 | 114
15.82 | 15.705 | 22 | 112
15.84 | 15.61 | 24 | 113
15.86 | 15.686 | 21 | 110
15.88 | 15.856 | 26 | 114
15.9 | 16.008 | 26 | 111
15.92 | 16.5 | 26 | 108
15.94 | 16.974 | 27 | 110
15.96 | 17.883 | 30 | 112
15.98 | 18.319 | 31 | 110
16 | 9.32 | 76 | 180
16.02 | 20.157 | 52 | 153
16.04 | 20.175 | 56 | 149
16.06 | 19.475 | 53 | 145
16.08 | 19.247 | 53 | 142
16.1 | 19.096 | 56 | 142
16.12 | 18.376 | 57 | 141
16.14 | 17.997 | 62 | 142
16.16 | 17.277 | 66 | 146
16.18 | 17.163 | 64 | 146
16.2 | 17.031 | 62 | 150
16.22 | 16.993 | 58 | 153
16.24 | 16.822 | 57 | 156
16.26 | 16.235 | 54 | 159
16.28 | 15.705 | 49 | 160
16.3 | 14.227 | 49 | 164
16.32 | 13.242 | 48 | 164
16.34 | 11.954 | 51 | 167
16.36 | 8.904 | 49 | 164
16.38 | 7.445 | 47 | 158
16.4 | 4.925 | 53 | 159
16.42 | 4.092 | 64 | 160
16.44 | 3.543 | 118 | 191
16.46 | 2.52 | 132 | 207
16.48 | 2.368 | 131 | 357
16.5 | 2.425 | 130 | 507
16.52 | 2.557 | 129 | 706
16.54 | 2.576 | 115 | 951
16.56 | 2.406 | 100 | 996
16.58 | 2.33 | 84 | 1060
16.6 | 2.368 | 27 | 1066
16.62 | 2.444 | 25 | 1049
16.64 | 2.368 | 33 | 1233
16.66 | 2.311 | 36 | 1308
16.68 | 2.235 | 42 | 1365
16.7 | 2.254 | 47 | 1383
16.72 | 2.33 | 50 | 1396
16.74 | 2.33 | 54 | 1449
16.76 | 2.311 | 52 | 1520
16.78 | 2.254 | 51 | 1579
16.8 | 2.198 | 50 | 1651
16.82 | 2.216 | 52 | 1681
16.84 | 2.179 | 52 | 1695
16.86 | 2.198 | 58 | 1743
16.88 | 2.141 | 59 | 1735
16.9 | 2.122 | 61 | 1652
16.92 | 2.084 | 65 | 1690
16.94 | 2.179 | 66 | 1715
16.96 | 2.179 | 82 | 1769
16.98 | 2.198 | 86 | 1808
17 | 2.122 | 87 | 1819
17.02 | 2.501 | 98 | 1418
17.04 | 2.482 | 92 | 1724
17.06 | 2.444 | 93 | 1815
17.08 | 2.368 | 90 | 1820
17.1 | 2.33 | 86 | 1846
17.12 | 2.349 | 80 | 1781
17.14 | 2.387 | 71 | 1722
17.16 | 2.387 | 66 | 1759
17.18 | 2.539 | 60 | 1772
17.2 | 2.463 | 60 | 1761
17.22 | 2.463 | 60 | 1709
17.24 | 2.463 | 61 | 1652
17.26 | 2.463 | 63 | 1785
17.28 | 2.482 | 59 | 1856
17.3 | 2.368 | 58 | 1965
17.32 | 2.33 | 59 | 1954
17.34 | 2.368 | 57 | 1841
17.36 | 2.387 | 58 | 1858
17.38 | 2.482 | 56 | 1863
17.4 | 2.482 | 54 | 1887
17.42 | 2.52 | 58 | 1847
17.44 | 2.311 | 60 | 1836
17.46 | 2.273 | 57 | 1706
17.48 | 2.254 | 54 | 1719
17.5 | 2.198 | 53 | 1738
17.52 | 2.179 | 49 | 1816
17.54 | 2.179 | 47 | 1813
17.56 | 2.198 | 39 | 1775
17.58 | 2.254 | 38 | 1753
17.6 | 2.368 | 38 | 1791
17.62 | 2.387 | 38 | 1740
17.64 | 2.387 | 37 | 1710
17.66 | 2.482 | 34 | 1648
17.68 | 2.52 | 38 | 1643
17.7 | 2.595 | 40 | 1586
17.72 | 2.557 | 38 | 1504
17.74 | 2.501 | 36 | 1580
17.76 | 2.235 | 40 | 1589
17.78 | 2.16 | 37 | 1571
17.8 | 2.103 | 40 | 1580
17.82 | 2.065 | 44 | 1597
17.84 | 2.065 | 47 | 1612
17.86 | 2.16 | 50 | 1633
17.88 | 2.254 | 45 | 1567
17.9 | 2.52 | 40 | 1328
17.92 | 2.065 | 37 | 672
17.94 | 1.913 | 39 | 876
17.96 | 2.046 | 38 | 972
17.98 | 2.122 | 38 | 1125
18 | 2.216 | 40 | 1185
18.02 | 2.141 | 40 | 1230
18.04 | 3.126 | 122 | 312
18.06 | 2.861 | 99 | 487
18.08 | 2.709 | 91 | 539
18.1 | 2.482 | 87 | 593
18.12 | 2.387 | 78 | 712
18.14 | 2.406 | 70 | 782
18.16 | 2.368 | 60 | 932
18.18 | 2.33 | 60 | 1011
18.2 | 2.368 | 56 | 1083
18.22 | 2.349 | 49 | 1228
18.24 | 2.387 | 50 | 1311
18.26 | 2.406 | 47 | 1376
18.28 | 2.444 | 48 | 1499
18.3 | 2.557 | 49 | 1552
18.32 | 2.595 | 49 | 1638
18.34 | 2.557 | 50 | 1673
18.36 | 2.69 | 51 | 1713
18.38 | 2.747 | 49 | 1775
18.4 | 2.747 | 49 | 1737
18.42 | 2.69 | 50 | 1738
18.44 | 2.671 | 56 | 1818
18.46 | 2.595 | 56 | 1846
18.48 | 2.614 | 58 | 1856
18.5 | 2.671 | 61 | 1894
18.52 | 2.69 | 61 | 1885
18.54 | 2.747 | 65 | 1882
18.56 | 2.766 | 62 | 1834
18.58 | 2.766 | 59 | 1834
18.6 | 2.785 | 64 | 1833
18.62 | 2.766 | 70 | 1856
18.64 | 2.766 | 80 | 1958
18.66 | 2.728 | 86 | 1996
18.68 | 2.671 | 80 | 1987
18.7 | 2.823 | 55 | 2146
18.72 | 2.993 | 47 | 2158
18.74 | 3.258 | 42 | 1746
18.76 | 3.202 | 40 | 1944
18.78 | 3.334 | 43 | 2026
18.8 | 3.41 | 52 | 2011
18.82 | 3.486 | 62 | 1944
18.84 | 3.505 | 66 | 1812
18.86 | 3.486 | 67 | 2043
18.88 | 3.486 | 72 | 1963
18.9 | 3.429 | 74 | 1927
18.92 | 3.41 | 78 | 1807
18.94 | 3.315 | 76 | 1848
18.96 | 3.277 | 78 | 1859
18.98 | 3.353 | 80 | 2024
19 | 2.709 | 24 | 703
19.02 | 4.49 | 143 | 697
19.04 | 4.054 | 141 | 789
19.06 | 3.997 | 129 | 955
19.08 | 3.921 | 125 | 1031
19.1 | 4.016 | 115 | 1215
19.12 | 4.243 | 110 | 1266
19.14 | 4.111 | 110 | 1260
19.16 | 3.827 | 100 | 1458
19.18 | 3.637 | 89 | 1524
19.2 | 3.467 | 81 | 1664
19.22 | 3.315 | 78 | 1729
19.24 | 3.258 | 77 | 1806
19.26 | 3.258 | 73 | 1869
19.28 | 3.334 | 72 | 1908
19.3 | 3.448 | 72 | 1962
19.32 | 3.751 | 70 | 1997
19.34 | 3.732 | 69 | 2032
19.36 | 3.732 | 55 | 2011
19.38 | 3.618 | 53 | 2024
19.4 | 3.656 | 55 | 2078
19.42 | 3.77 | 58 | 2108
19.44 | 3.865 | 61 | 2256
19.46 | 3.846 | 68 | 2349
19.48 | 3.959 | 66 | 2273
19.5 | 4.054 | 61 | 2280
19.52 | 4.168 | 60 | 2279
19.54 | 4.111 | 62 | 2242
19.56 | 4.035 | 67 | 2236
19.58 | 3.94 | 70 | 2299
19.6 | 3.884 | 73 | 2411
19.62 | 3.827 | 79 | 2454
19.64 | 3.77 | 88 | 2497
19.66 | 3.732 | 88 | 2221
19.68 | 3.865 | 84 | 2221
19.7 | 3.808 | 86 | 2155
19.72 | 3.732 | 80 | 1784
19.74 | 3.675 | 85 | 1731
19.76 | 3.618 | 87 | 1677
19.78 | 3.561 | 91 | 1762
19.8 | 3.543 | 94 | 1743
19.82 | 3.448 | 106 | 1769
19.84 | 3.599 | 97 | 1914
19.86 | 4.641 | 110 | 2074
19.88 | 5.153 | 107 | 2150
19.9 | 4.774 | 112 | 1126
19.92 | 3.902 | 127 | 972
19.94 | 3.486 | 125 | 941
19.96 | 3.315 | 139 | 1071
19.98 | 3.031 | 140 | 1158
20 | 2.861 | 140 | 1329
20.02 | 3.334 | 178 | 1130
20.04 | 3.258 | 157 | 1237
20.06 | 2.917 | 139 | 1298
20.08 | 2.785 | 108 | 1419
20.1 | 2.747 | 100 | 1474
20.12 | 2.652 | 94 | 1513
20.14 | 2.557 | 85 | 1599
20.16 | 2.539 | 79 | 1636
20.18 | 2.539 | 66 | 1709
20.2 | 2.557 | 60 | 1732
20.22 | 2.444 | 55 | 1628
20.24 | 2.425 | 51 | 1681
20.26 | 2.406 | 51 | 1710
20.28 | 2.406 | 51 | 1723
20.3 | 2.463 | 45 | 1719
20.32 | 2.387 | 51 | 1697
20.34 | 2.368 | 54 | 1703
20.36 | 2.33 | 56 | 1764
20.38 | 2.311 | 56 | 1798
20.4 | 2.33 | 53 | 1822
20.42 | 2.273 | 50 | 1875
20.44 | 2.33 | 47 | 1856
20.46 | 2.311 | 46 | 1913
20.48 | 2.292 | 45 | 1935
20.5 | 2.292 | 43 | 1952
20.52 | 2.292 | 41 | 1895
20.54 | 2.349 | 40 | 1893
20.56 | 2.349 | 40 | 1915
20.58 | 2.368 | 40 | 1919
20.6 | 2.33 | 40 | 1938
20.62 | 2.273 | 39 | 1945
20.64 | 2.292 | 39 | 2027
20.66 | 2.425 | 37 | 2061
20.68 | 2.425 | 37 | 2067
20.7 | 2.444 | 37 | 2110
20.72 | 2.482 | 37 | 2136
20.74 | 2.539 | 38 | 2137
20.76 | 2.539 | 39 | 2153
20.78 | 2.539 | 41 | 2100
20.8 | 2.482 | 37 | 2070
20.82 | 2.482 | 35 | 2061
20.84 | 2.368 | 36 | 2091
20.86 | 2.425 | 35 | 2099
20.88 | 2.709 | 36 | 2126
20.9 | 2.917 | 37 | 2143
20.92 | 3.012 | 45 | 2102
20.94 | 3.069 | 47 | 2089
20.96 | 2.955 | 49 | 2146
20.98 | 2.88 | 47 | 2182
21 | 2.955 | 46 | 2175
21.02 | 4.016 | 146 | 308
21.04 | 4.376 | 136 | 413
21.06 | 4.13 | 134 | 467
21.08 | 3.884 | 125 | 612
21.1 | 3.865 | 117 | 687
21.12 | 3.921 | 104 | 870
21.14 | 3.865 | 97 | 947
21.16 | 3.789 | 89 | 1129
21.18 | 3.599 | 87 | 1226
21.2 | 3.524 | 70 | 1453
21.22 | 3.543 | 71 | 1553
21.24 | 3.675 | 68 | 1657
21.26 | 3.732 | 65 | 1820
21.28 | 3.58 | 67 | 1911
21.3 | 3.599 | 64 | 2056
21.32 | 3.77 | 62 | 2126
21.34 | 3.846 | 62 | 2182
21.36 | 3.884 | 66 | 2273
21.38 | 4.073 | 69 | 2300
21.4 | 3.997 | 76 | 2194
21.42 | 4.054 | 77 | 2162
21.44 | 4.187 | 79 | 2190
21.46 | 4.357 | 86 | 2199
21.48 | 4.584 | 96 | 2124
21.5 | 4.509 | 96 | 2278
21.52 | 4.433 | 92 | 2204
21.54 | 4.471 | 84 | 2124
21.56 | 4.584 | 81 | 1948
21.58 | 4.679 | 90 | 1913
21.6 | 4.888 | 91 | 1860
21.62 | 4.755 | 92 | 1769
21.64 | 4.528 | 101 | 1747
21.66 | 4.13 | 102 | 1732
21.68 | 3.959 | 104 | 1687
21.7 | 3.77 | 98 | 1608
21.72 | 3.315 | 93 | 1697
21.74 | 3.258 | 86 | 1721
21.76 | 3.258 | 74 | 1799
21.78 | 3.145 | 67 | 2053
21.8 | 3.183 | 65 | 1964
21.82 | 3.334 | 54 | 1983
21.84 | 3.448 | 53 | 1963
21.86 | 3.315 | 50 | 1801
21.88 | 3.164 | 49 | 1765
21.9 | 2.898 | 49 | 1822
21.92 | 2.861 | 48 | 1829
21.94 | 2.861 | 43 | 1769
21.96 | 3.088 | 44 | 1861
21.98 | 3.277 | 42 | 1576
22 | 2.898 | 75 | 579
22.02 | 3.789 | 130 | 517
22.04 | 3.58 | 118 | 950
22.06 | 2.936 | 118 | 1058
22.08 | 2.898 | 114 | 1177
22.1 | 2.785 | 99 | 1345
22.12 | 2.861 | 92 | 1435
22.14 | 2.917 | 76 | 1585
22.16 | 2.917 | 66 | 1619

## Schmertman's method (Strip)
| z1(st)= |  | z2(st)= |  |  |  | Iz(m)(st)=
10
50
Zm (m) | zm (m) | Dz (m) | qc (kPa) | Iz(sq) | Es(sq) (kPa) | Iz/EsDz (m/kPa) | Se (mm)

## Schmertman's method (Square)
| z1(sq)= |  | z2(sq)= |  |  |  | Iz(m)(sq)=
50
| zm (m) | Dz (m) | qc (kPa) | Iz(sq) | Es(sq) (kPa) | Iz/EsDz (m/kPa) | Se (mm)

## Modulus based method (strip)
[17 empty] | Method 1 | Method 2 | Se1 (mm) | Se2 (mm)
B (m) | x | 0 | Dz (m) | zm (m) | term1 | term2 | term3 | Is | Is | Ds' (kPa) | qc(m) (kPa) | qt(m) (kPa) | som (kPa) | uo(kPa) | so(m)' (kPa) | Dr (%) | M1 (kPa) | M2 (kPa)
L (m)

## Modulus based method (square)
[16 empty] | Method 1 | Method 2 | Se1 (mm) | Se2 (mm)
B (m) | m1 | Dz (m) | zm (m) | n1 | term1 | term2 | term3 | Ic | Ds' (kPa) | qc(m) (kPa) | qt(m) (kPa) | som (kPa) | uo(kPa) | so(m)' (kPa) | Dr (%) | M1 (kPa) | M2 (kPa)
L (m)