## CPT data reduction
Groundwater table | Dw (m)= | 2.8956 | Net area ratio | an= | 0.83 | Correlation factor | Nk= | 15
Z (m) | qc (MPa) | fs (kPa) | u2(kPa) | qt (kPa) | Layer No. | DZ (m) | Zm (m) | g (kN/m3) | so(m) (kPa) | uo(kPa) | s'o(m)(kPa) | qc(m) (kPa) | qt(m) (kPa) | fs(m) (kPa) | u2(m)(kPa) | Qt | FR | Ic | Soil Behavior Type | f'1(o) | f'2(o) | f'3(o) | cu (kPa) |  | Es (MPa)
0 | 0.136 | 3.7 | 0.1 | 136.017 | 1 | 0.02 | 0.01 | 13.7481 | 0.13748 | 0 | 0.13748 | 357.1 | 357.1085 | 1.5 | 0.02 | 2596.5106 | 0.4202 | 0.84529 | gravelly sand to dense sand | 54.107 | 55.1583 | 30 |  | 2 | 0.544 | 0.3
0.02 | 0.5782 | 16.5 | 0 | 578.2 | 2 | 0.02 | 0.03 | 16.0227 | 0.45794 | 0 | 0.45794 | 695.35 | 695.5115 | 2.5 | 0.02 | 1517.7962 | 0.35968 | 0.82792 | gravelly sand to dense sand | 52.3219 | 52.5933 | 30 |  | 2.0168 | 2.3128 | 0.30285
0.04 | 0.8125 | 21.4 | 1.9 | 812.823 | 3 | 0.02 | 0.05 | 16.4525 | 0.78699 | 0 | 0.78699 | 974.4 | 973.6095 | 3.5 | 0.02 | 1236.1381 | 0.35978 | 0.86317 | gravelly sand to dense sand | 51.599 | 51.6127 | 30 |  | 2.0335 | 3.25 | 0.3057
0.06 | 1.1363 | 25.3 | -11.2 | 1134.396 | 4 | 0.02 | 0.07 | 16.7729 | 1.1224 | 0 | 1.1224 | 1325.8 | 1323.777 | 4.5 | 0.02 | 1178.3719 | 0.34022 | 0.85096 | gravelly sand to dense sand | 51.4271 | 51.3841 | 30 |  | 2.0503 | 4.5452 | 0.30854
0.08 | 1.5153 | 26.9 | -12.6 | 1513.158 | 5 | 0.02 | 0.09 | 16.9539 | 1.4615 | 0 | 1.4615 | 1713.2 | 1711.687 | 5.5 | 0.02 | 1170.1693 | 0.3216 | 0.83089 | gravelly sand to dense sand | 51.4019 | 51.3507 | 30 |  | 2.067 | 6.0612 | 0.31139
0.1 | 1.9111 | 30.6 | -5.2 | 1910.216 | 6 | 0.02 | 0.11 | 17.1915 | 1.8053 | 0 | 1.8053 | 2142.3 | 2140.634 | 6.5 | 0.02 | 1184.7176 | 0.3039 | 0.80682 | gravelly sand to dense sand | 51.4465 | 51.4098 | 30.3558 |  | 2.0838 | 7.6444 | 0.31424
0.12 | 2.3735 | 32.7 | -14.4 | 2371.052 | 7 | 0.02 | 0.13 | 17.3507 | 2.1524 | 0 | 2.1524 | 2541.55 | 2538.9405 | 7.5 | 0.02 | 1178.6064 | 0.29565 | 0.79755 | gravelly sand to dense sand | 51.4278 | 51.3851 | 31.3539 |  | 2.1005 | 9.494 | 0.31709
0.14 | 2.7096 | 33 | -16.3 | 2706.829 | 8 | 0.02 | 0.15 | 17.412 | 2.5006 | 0 | 2.5006 | 2622.25 | 2619.411 | 8.5 | 0.02 | 1046.5123 | 0.32481 | 0.85908 | gravelly sand to dense sand | 50.9953 | 50.8172 | 31.5556 |  | 2.1173 | 10.8384 | 0.31993
0.16 | 2.5349 | 29.5 | -17.1 | 2531.993 | 9 | 0.02 | 0.17 | 17.2574 | 2.8457 | 0 | 2.8457 | 2312.05 | 2309.5255 | 9.5 | 0.02 | 810.5702 | 0.41185 | 1.0059 | gravelly sand to dense sand | 50.0377 | 49.5967 | 30.7801 |  | 2.134 | 10.1396 | 0.32278
0.18 | 2.0892 | 27.6 | -12.6 | 2087.058 | 10 | 0.02 | 0.19 | 17.1067 | 3.1879 | 0 | 3.1879 | 1915.9 | 1914.1235 | 10.5 | 0.02 | 599.437 | 0.54947 | 1.1835 | gravelly sand to dense sand | 48.8558 | 48.1552 | 30 |  | 2.1508 | 8.3568 | 0.32563
0.2 | 1.7426 | 25.3 | -8.3 | 1741.189 | 11 | 0.02 | 0.21 | 16.9371 | 3.5266 | 0 | 3.5266 | 1608.35 | 1607.1685 | 11.5 | 0.02 | 454.724 | 0.71712 | 1.3478 | sands | 47.7228 | 46.8352 | 30 |  | 2.1675 | 6.9704 | 0.32848
0.22 | 1.4741 | 26.2 | -5.6 | 1473.148 | 12 | 0.02 | 0.23 | 16.9133 | 3.8649 | 0 | 3.8649 | 1350.8 | 1350.0265 | 12.5 | 0.02 | 348.3051 | 0.92857 | 1.5074 | sands | 46.5815 | 45.5616 | 30 |  | 2.1843 | 5.8964 | 0.33132
0.24 | 1.2275 | 29.5 | -3.5 | 1226.905 | 13 | 0.02 | 0.25 | 16.9796 | 4.2045 | 0 | 4.2045 | 1134.5 | 1133.9645 | 13.5 | 0.02 | 268.7036 | 1.1949 | 1.6632 | sands | 45.4234 | 44.322 | 30 |  | 2.201 | 4.91 | 0.33417
0.26 | 1.0415 | 34.3 | -2.8 | 1041.024 | 14 | 0.02 | 0.27 | 17.09 | 4.5463 | 0 | 4.5463 | 967.35 | 968.336 | 14.5 | 0.02 | 211.9951 | 1.5045 | 1.8057 | sands | 44.3233 | 43.1896 | 30 |  | 2.2178 | 4.166 | 0.33702
0.28 | 0.8932 | 45.5 | 14.4 | 895.648 | 15 | 0.02 | 0.29 | 17.3574 | 4.8934 | 0 | 4.8934 | 840.55 | 843.219 | 15.5 | 0.02 | 171.3165 | 1.8489 | 1.9337 | sands | 43.299 | 42.1718 | 30 |  | 2.2345 | 3.5728 | 0.33987
0.3 | 0.7879 | 48 | 17 | 790.79 | 16 | 0.02 | 0.31 | 17.3712 | 5.2409 | 0 | 5.2409 | 760.3 | 763.2665 | 16.5 | 0.02 | 144.6378 | 2.1767 | 2.0352 | sands | 42.4607 | 41.3631 | 30 |  | 2.2513 | 3.1516 | 0.34271
0.32 | 0.7327 | 49.4 | 17.9 | 735.743 | 17 | 0.02 | 0.33 | 17.3766 | 5.5884 | 0 | 5.5884 | 734 | 735.8955 | 17.5 | 0.02 | 130.683 | 2.3963 | 2.0955 | sand mixtures | 41.9478 | 40.8784 | 30 |  | 2.268 | 2.9308 | 0.34556
0.34 | 0.7353 | 49.9 | 4.4 | 736.048 | 18 | 0.02 | 0.35 | 17.3883 | 5.9362 | 0 | 5.9362 | 719.05 | 719.441 | 18.5 | 0.02 | 120.1965 | 2.5928 | 2.1451 | sand mixtures | 41.5188 | 40.4788 | 30 |  | 2.2848 | 2.9412 | 0.34841
0.36 | 0.7028 | 52 | 0.2 | 702.834 | 19 | 0.02 | 0.37 | 17.418 | 6.2845 | 0 | 6.2845 | 666.85 | 666.5695 | 19.5 | 0.02 | 105.0654 | 2.9533 | 2.2261 | sand mixtures | 40.8175 | 39.8361 | 30 |  | 2.3015 | 2.8112 | 0.35126
0.38 | 0.6309 | 54.8 | -3.5 | 630.305 | 20 | 0.02 | 0.39 | 17.4366 | 6.6332 | 0 | 6.6332 | 621.7 | 620.6715 | 20.5 | 0.02 | 92.5698 | 3.3386 | 2.3023 | sand mixtures | 40.1444 | 39.2312 | 30 |  | 2.3183 | 2.5236 | 0.3541
0.4 | 0.6125 | 58.2 | -8.6 | 611.038 | 21 | 0.02 | 0.41 | 17.4939 | 6.9831 | 0 | 6.9831 | 601.95 | 600.607 | 21.5 | 0.02 | 85.0084 | 3.6218 | 2.3533 | sand mixtures | 39.6843 | 38.8241 | 30 |  | 2.335 | 2.45 | 0.35695
0.42 | 0.5914 | 61.9 | -7.2 | 590.176 | 22 | 0.02 | 0.43 | 17.5515 | 7.3342 | 0 | 7.3342 | 578.25 | 577.1365 | 22.5 | 0.02 | 77.6916 | 3.9487 | 2.4072 | sand mixtures | 39.1921 | 38.3941 | 30 |  | 2.3518 | 2.3656 | 0.3598
0.44 | 0.5651 | 64.6 | -5.9 | 564.097 | 23 | 0.02 | 0.45 | 17.5833 | 7.6858 | 0 | 7.6858 | 549.3 | 548.5095 | 23.5 | 0.02 | 70.3664 | 4.3452 | 2.4668 | sand mixtures | 38.6431 | 37.921 | 30 |  | 2.3685 | 2.2604 | 0.36265
0.46 | 0.5335 | 65.4 | -3.4 | 532.922 | 24 | 0.02 | 0.47 | 17.5757 | 8.0373 | 0 | 8.0373 | 523.85 | 523.289 | 24.5 | 0.02 | 64.1073 | 4.755 | 2.5229 | sand mixtures | 38.1196 | 37.476 | 30 |  | 2.3853 | 2.134 | 0.36549
0.48 | 0.5142 | 65 | -3.2 | 513.656 | 25 | 0.02 | 0.49 | 17.5545 | 8.3884 | 0 | 8.3884 | 499.7 | 499.4875 | 25.5 | 0.02 | 58.5449 | 5.1924 | 2.5776 | sand mixtures | 37.603 | 37.0424 | 30 |  | 2.402 | 2.0568 | 0.36834
0.5 | 0.4852 | 61.7 | 0.7 | 485.319 | 26 | 0.02 | 0.51 | 17.4728 | 8.7379 | 0 | 8.7379 | 475.55 | 475.8475 | 26.5 | 0.02 | 53.458 | 5.6732 | 2.6326 | silt mixtures |  |  |  | 31.1208 | 2.4188 | 1.9408 | 0.37119
0.52 | 0.4659 | 59.3 | 2.8 | 466.376 | 27 | 0.02 | 0.53 | 17.4119 | 9.0861 | 0 | 9.0861 | 455.8 | 456.2505 | 27.5 | 0.02 | 49.214 | 6.1499 | 2.6826 | silt mixtures |  |  |  | 29.7809 | 2.4355 | 1.8636 | 0.37404
0.54 | 0.4457 | 56.5 | 2.5 | 446.125 | 28 | 0.02 | 0.55 | 17.3392 | 9.4329 | 0 | 9.4329 | 440.9 | 441.359 | 28.5 | 0.02 | 45.7893 | 6.5984 | 2.7263 | silt mixtures |  |  |  | 28.7645 | 2.4523 | 1.7828 | 0.37688
0.56 | 0.4361 | 53.7 | 2.9 | 436.593 | 29 | 0.02 | 0.57 | 17.2725 | 9.7783 | 0 | 9.7783 | 444.45 | 444.994 | 29.5 | 0.02 | 44.5081 | 6.7782 | 2.7432 | silt mixtures |  |  |  | 28.9781 | 2.469 | 1.7444 | 0.37973
0.58 | 0.4528 | 51.4 | 3.5 | 453.395 | 30 | 0.02 | 0.59 | 17.2366 | 10.1231 | 0 | 10.1231 | 444.9 | 445.4695 | 30.5 | 0.02 | 43.0053 | 7.0059 | 2.7638 | silt mixtures |  |  |  | 28.9851 | 2.4858 | 1.8112 | 0.38258
0.6 | 0.437 | 49.5 | 3.2 | 437.544 | 31 | 0.02 | 0.61 | 17.1796 | 10.4667 | 0 | 10.4667 | 407.15 | 407.592 | 31.5 | 0.02 | 37.9419 | 7.932 | 2.8403 | silt mixtures |  |  |  | 26.4456 | 2.5025 | 1.748 | 0.38543
0.62 | 0.3773 | 47.9 | 2 | 377.64 | 32 | 0.02 | 0.63 | 17.0854 | 10.8084 | 0 | 10.8084 | 364.6 | 364.277 | 32.5 | 0.02 | 32.7032 | 9.1946 | 2.9311 | silt mixtures |  |  |  | 23.5861 | 2.5193 | 1.5092 | 0.38827
0.64 | 0.3519 | 47.5 | -5.8 | 350.914 | 33 | 0.02 | 0.65 | 17.0476 | 11.1493 | 0 | 11.1493 | 340.9 | 339.9225 | 33.5 | 0.02 | 29.4881 | 10.1894 | 2.9943 | clays |  |  |  | 21.9834 | 2.536 | 1.4076 | 0.39112
0.66 | 0.3299 | 47.4 | -5.7 | 328.931 | 34 | 0.02 | 0.67 | 17.0203 | 11.4897 | 0 | 11.4897 | 327.7 | 326.867 | 34.5 | 0.02 | 27.4486 | 10.9393 | 3.0381 | clays |  |  |  | 21.0807 | 2.5528 | 1.3196 | 0.39397
0.68 | 0.3255 | 46.4 | -4.1 | 324.803 | 35 | 0.02 | 0.69 | 16.991 | 11.8296 | 0 | 11.8296 | 337.35 | 336.721 | 35.5 | 0.02 | 27.4644 | 10.9267 | 3.0375 | clays |  |  |  | 21.7014 | 2.5695 | 1.302 | 0.39682
0.7 | 0.3492 | 45 | -3.3 | 348.639 | 36 | 0.02 | 0.71 | 16.9829 | 12.1692 | 0 | 12.1692 | 358 | 357.473 | 36.5 | 0.02 | 28.3752 | 10.5704 | 3.0174 | clays |  |  |  | 23.0554 | 2.5863 | 1.3968 | 0.39966
0.72 | 0.3668 | 43.6 | -2.9 | 366.307 | 37 | 0.02 | 0.73 | 16.9655 | 12.5085 | 0 | 12.5085 | 374.7 | 374.088 | 37.5 | 0.02 | 28.9066 | 10.3712 | 3.0058 | clays |  |  |  | 24.1461 | 2.603 | 1.4672 | 0.40251
0.74 | 0.3826 | 40 | -4.3 | 381.869 | 38 | 0.02 | 0.75 | 16.8823 | 12.8462 | 0 | 12.8462 | 372.5 | 371.106 | 38.5 | 0.02 | 27.8885 | 10.7464 | 3.0277 | clays |  |  |  | 23.9769 | 2.6198 | 1.5304 | 0.40536
0.76 | 0.3624 | 39.1 | -12.1 | 360.343 | 39 | 0.02 | 0.77 | 16.8339 | 13.1828 | 0 | 13.1828 | 356.25 | 354.2015 | 39.5 | 0.02 | 25.8684 | 11.5829 | 3.0738 | clays |  |  |  | 22.8711 | 2.6365 | 1.4496 | 0.40821
0.78 | 0.3501 | 36.6 | -12 | 348.06 | 40 | 0.02 | 0.79 | 16.7446 | 13.5177 | 0 | 13.5177 | 342.2 | 339.8965 | 40.5 | 0.02 | 24.1445 | 12.4089 | 3.116 | clays |  |  |  | 21.9122 | 2.6533 | 1.4004 | 0.41106
0.8 | 0.3343 | 36.2 | -15.1 | 331.733 | 41 | 0.02 | 0.81 | 16.7135 | 13.852 | 0 | 13.852 | 318.05 | 315.415 | 41.5 | 0.02 | 21.7703 | 13.7616 | 3.1795 | clays |  |  |  | 20.2799 | 2.67 | 1.3372 | 0.4139
0.82 | 0.3018 | 37 | -15.9 | 299.097 | 42 | 0.02 | 0.83 | 16.699 | 14.186 | 0 | 14.186 | 289.1 | 286.448 | 42.5 | 0.02 | 19.1923 | 15.61 | 3.2568 | clays |  |  |  | 18.3276 | 2.6868 | 1.2072 | 0.41675
0.84 | 0.2764 | 36.4 | -15.3 | 273.799 | 43 | 0.02 | 0.85 | 16.6463 | 14.5189 | 0 | 14.5189 | 265.45 | 262.866 | 43.5 | 0.02 | 17.1051 | 17.5158 | 3.3275 | clays |  |  |  | 16.7287 | 2.7035 | 1.1056 | 0.4196
0.86 | 0.2545 | 35.6 | -15.1 | 251.933 | 44 | 0.02 | 0.87 | 16.5888 | 14.8507 | 0 | 14.8507 | 247.45 | 244.8915 | 44.5 | 0.02 | 15.4902 | 19.3444 | 3.3884 | clays |  |  |  | 15.5066 | 2.7203 | 1.018 | 0.42245
0.88 | 0.2404 | 34.9 | -15 | 237.85 | 45 | 0.02 | 0.89 | 16.5439 | 15.1816 | 0 | 15.1816 | 235.6 | 233.0075 | 45.5 | 0.02 | 14.3481 | 20.8882 | 3.4354 | clays |  |  |  | 14.6946 | 2.737 | 0.9616 | 0.42529
0.9 | 0.2308 | 33.5 | -15.5 | 228.165 | 46 | 0.02 | 0.91 | 16.4808 | 15.5112 | 0 | 15.5112 | 221.55 | 218.779 | 46.5 | 0.02 | 13.1046 | 22.8762 | 3.4911 | clays |  |  |  | 13.7359 | 2.7538 | 0.9232 | 0.42814
0.92 | 0.2123 | 33.4 | -17.1 | 209.393 | 47 | 0.02 | 0.93 | 16.4445 | 15.8401 | 0 | 15.8401 | 234.7 | 231.8015 | 47.5 | 0.02 | 13.6339 | 21.9947 | 3.4669 | clays |  |  |  | 14.5907 | 2.7705 | 0.8492 | 0.43099
0.94 | 0.2571 | 33.1 | -17 | 254.21 | 48 | 0.02 | 0.95 | 16.5085 | 16.1702 | 0 | 16.1702 | 322.9 | 320.0525 | 48.5 | 0.02 | 18.7927 | 15.9601 | 3.2701 | clays |  |  |  | 20.4487 | 2.7873 | 1.0284 | 0.43384
0.96 | 0.3887 | 30.8 | -16.5 | 385.895 | 49 | 0.02 | 0.97 | 16.5857 | 16.502 | 0 | 16.502 | 469 | 465.6255 | 49.5 | 0.02 | 27.2164 | 11.0215 | 3.043 | clays |  |  |  | 30.1665 | 2.804 | 1.5548 | 0.43668
0.98 | 0.5493 | 32.7 | -23.2 | 545.356 | 50 | 0.02 | 0.99 | 16.7872 | 16.8377 | 0 | 16.8377 | 565.1 | 560.5695 | 50.5 | 0.02 | 32.2925 | 9.2877 | 2.938 | silt mixtures |  |  |  | 36.5508 | 2.8208 | 2.1972 | 0.43953
1 | 0.5809 | 35.6 | -30.1 | 575.783 | 51 | 0.02 | 1.01 | 16.9057 | 17.1758 | 0 | 17.1758 | 573 | 566.948 | 51.5 | 0.02 | 32.0085 | 9.3675 | 2.9434 | silt mixtures |  |  |  | 37.0549 | 2.8375 | 2.3236 | 0.44238
1.02 | 0.5651 | 37.3 | -41.1 | 558.113 | 52 | 0.02 | 1.03 | 16.9474 | 17.5148 | 0 | 17.5148 | 529.55 | 522.665 | 52.5 | 0.02 | 28.8414 | 10.3929 | 3.0072 | clays |  |  |  | 34.1357 | 2.8543 | 2.2604 | 0.44523
1.04 | 0.494 | 41.8 | -39.9 | 487.217 | 53 | 0.02 | 1.05 | 17.0264 | 17.8553 | 0 | 17.8553 | 459.8 | 453.1615 | 53.5 | 0.02 | 24.3797 | 12.2902 | 3.1101 | clays |  |  |  | 29.463 | 2.871 | 1.976 | 0.44807
1.06 | 0.4256 | 42 | -38.2 | 419.106 | 54 | 0.02 | 1.07 | 16.9741 | 18.1948 | 0 | 18.1948 | 373.8 | 367.986 | 54.5 | 0.02 | 19.2248 | 15.5807 | 3.2557 | clays |  |  |  | 23.707 | 2.8878 | 1.7024 | 0.45092
1.08 | 0.322 | 42.5 | -30.2 | 316.866 | 55 | 0.02 | 1.09 | 16.8805 | 18.5324 | 0 | 18.5324 | 311.5 | 307.5305 | 55.5 | 0.02 | 15.5942 | 19.2043 | 3.3841 | clays |  |  |  | 19.5312 | 2.9045 | 1.288 | 0.45377
1.1 | 0.301 | 44.4 | -16.5 | 298.195 | 56 | 0.02 | 1.11 | 16.9075 | 18.8705 | 0 | 18.8705 | 329.5 | 328.293 | 56.5 | 0.02 | 16.3971 | 18.2598 | 3.3532 | clays |  |  |  | 20.7086 | 2.9213 | 1.204 | 0.45662
1.12 | 0.358 | 43 | 2.3 | 358.391 | 57 | 0.02 | 1.13 | 16.9412 | 19.2094 | 0 | 19.2094 | 386.95 | 387.4175 | 57.5 | 0.02 | 19.1682 | 15.6162 | 3.2573 | clays |  |  |  | 24.516 | 2.938 | 1.432 | 0.45946
1.14 | 0.4159 | 38.4 | 3.2 | 416.444 | 58 | 0.02 | 1.15 | 16.8686 | 19.5467 | 0 | 19.5467 | 451.9 | 452.41 | 58.5 | 0.02 | 22.145 | 13.5147 | 3.1687 | clays |  |  |  | 28.8236 | 2.9548 | 1.6636 | 0.46231
1.16 | 0.4879 | 32.2 | 2.8 | 488.376 | 59 | 0.02 | 1.17 | 16.7271 | 19.8813 | 0 | 19.8813 | 487.9 | 488.376 | 59.5 | 0.02 | 23.5646 | 12.7002 | 3.1306 | clays |  |  |  | 31.2012 | 2.9715 | 1.9516 | 0.46516
1.18 | 0.4879 | 32.2 | 2.8 | 488.376 | 60 | 0.02 | 1.19 | 16.7271 | 20.2158 | 0 | 20.2158 | 448.85 | 447.354 | 60.5 | 0.02 | 21.1289 | 14.164 | 3.1975 | clays |  |  |  | 28.5756 | 2.9883 | 1.9516 | 0.46801
1.2 | 0.4098 | 31.8 | -20.4 | 406.332 | 61 | 0.02 | 1.21 | 16.6422 | 20.5487 | 0 | 20.5487 | 415.95 | 411.9125 | 61.5 | 0.02 | 19.0457 | 15.7143 | 3.2612 | clays |  |  |  | 26.3601 | 3.005 | 1.6392 | 0.47085
1.22 | 0.4221 | 36.6 | -27.1 | 417.493 | 62 | 0.02 | 1.23 | 16.8143 | 20.8849 | 0 | 20.8849 | 422.1 | 417.493 | 62.5 | 0.02 | 18.9901 | 15.7586 | 3.263 | clays |  |  |  | 26.7477 | 3.0218 | 1.6884 | 0.4737
1.24 | 0.4221 | 36.6 | -27.1 | 417.493 | 63 | 0.02 | 1.25 | 16.8143 | 21.2212 | 0 | 21.2212 | 398.8 | 393.462 | 63.5 | 0.02 | 17.541 | 17.0589 | 3.3116 | clays |  |  |  | 25.1719 | 3.0385 | 1.6884 | 0.47655
1.26 | 0.3755 | 50.7 | -35.7 | 369.431 | 64 | 0.02 | 1.27 | 17.1423 | 21.5641 | 0 | 21.5641 | 339.1 | 332.6825 | 64.5 | 0.02 | 14.4276 | 20.7317 | 3.4314 | clays |  |  |  | 21.1691 | 3.0553 | 1.502 | 0.4794
1.28 | 0.3027 | 54.7 | -39.8 | 295.934 | 65 | 0.02 | 1.29 | 17.1446 | 21.907 | 0 | 21.907 | 275.5 | 268.802 | 65.5 | 0.02 | 11.2702 | 26.5295 | 3.5828 | clays |  |  |  | 16.9062 | 3.072 | 1.2108 | 0.48224
1.3 | 0.2483 | 56.1 | -39 | 241.67 | 66 | 0.02 | 1.31 | 17.096 | 22.2489 | 0 | 22.2489 | 230.3 | 224.1545 | 66.5 | 0.02 | 9.0749 | 32.9362 | 3.7156 | organic clay |  |  |  | 13.8701 | 3.0888 | 0.9932 | 0.48509
1.32 | 0.2123 | 50.2 | -33.3 | 206.639 | 67 | 0.02 | 1.33 | 16.9081 | 22.5871 | 0 | 22.5871 | 203.55 | 197.923 | 67.5 | 0.02 | 7.7627 | 38.4975 | 3.8114 | organic clay |  |  |  | 12.0642 | 3.1055 | 0.8492 | 0.48794
1.34 | 0.1948 | 44.2 | -32.9 | 189.207 | 68 | 0.02 | 1.35 | 16.7279 | 22.9216 | 0 | 22.9216 | 180.75 | 175.157 | 68.5 | 0.02 | 6.6416 | 44.9961 | 3.9071 | organic clay |  |  |  | 10.5219 | 3.1223 | 0.7792 | 0.49079
1.36 | 0.1667 | 38.8 | -32.9 | 161.107 | 69 | 0.02 | 1.37 | 16.5164 | 23.2519 | 0 | 23.2519 | 154.4 | 148.7645 | 69.5 | 0.02 | 5.3979 | 55.3729 | 4.0344 | organic clay |  |  |  | 8.7432 | 3.139 | 0.6668 | 0.49363
1.38 | 0.1421 | 35.3 | -33.4 | 136.422 | 70 | 0.02 | 1.39 | 16.3438 | 23.5788 | 0 | 23.5788 | 130.3 | 124.656 | 70.5 | 0.02 | 4.2868 | 69.7487 | 4.176 | organic clay |  |  |  | 7.1147 | 3.1558 | 0.5684 | 0.49648
1.4 | 0.1185 | 31.2 | -33 | 112.89 | 71 | 0.02 | 1.41 | 16.1292 | 23.9014 | 0 | 23.9014 | 112.75 | 107.1485 | 71.5 | 0.02 | 3.4829 | 85.8889 | 4.3036 | organic clay |  |  |  | 5.9232 | 3.1725 | 0.474 | 0.49933
1.42 | 0.107 | 26.4 | -32.9 | 101.407 | 72 | 0.02 | 1.43 | 15.8959 | 24.2193 | 0 | 24.2193 | 99.55 | 93.94 | 72.5 | 0.02 | 2.8787 | 103.9864 | 4.4207 | organic clay |  |  |  | 5.022 | 3.1893 | 0.428 | 0.50218
1.44 | 0.0921 | 22.2 | -33.1 | 86.473 | 73 | 0.02 | 1.45 | 15.6355 | 24.532 | 0 | 24.532 | 86.85 | 81.1805 | 73.5 | 0.02 | 2.3092 | 129.7475 | 4.5563 | organic clay |  |  |  | 4.1545 | 3.206 | 0.3684 | 0.50503
1.46 | 0.0816 | 19.2 | -33.6 | 75.888 | 74 | 0.02 | 1.47 | 15.4184 | 24.8404 | 0 | 24.8404 | 83.35 | 77.6465 | 74.5 | 0.02 | 2.1258 | 141.0822 | 4.6074 | organic clay |  |  |  | 3.9006 | 3.2228 | 0.3264 | 0.50787
1.48 | 0.0851 | 18.4 | -33.5 | 79.405 | 75 | 0.02 | 1.49 | 15.3869 | 25.1481 | 0 | 25.1481 | 85.1 | 79.4305 | 75.5 | 0.02 | 2.1585 | 139.0875 | 4.5984 | organic clay |  |  |  | 3.9968 | 3.2395 | 0.3404 | 0.51072
1.5 | 0.0851 | 18 | -33.2 | 79.456 | 76 | 0.02 | 1.51 | 15.3618 | 25.4554 | 0 | 25.4554 | 88.2 | 82.522 | 76.5 | 0.02 | 2.2418 | 134.0538 | 4.5755 | organic clay |  |  |  | 4.183 | 3.2563 | 0.3404 | 0.51357
1.52 | 0.0913 | 16.9 | -33.6 | 85.588 | 77 | 0.02 | 1.53 | 15.3178 | 25.7617 | 0 | 25.7617 | 91.7 | 85.9965 | 77.5 | 0.02 | 2.3382 | 128.6632 | 4.55 | organic clay |  |  |  | 4.3959 | 3.273 | 0.3652 | 0.51642
1.54 | 0.0921 | 16.7 | -33.5 | 86.405 | 78 | 0.02 | 1.55 | 15.3077 | 26.0679 | 0 | 26.0679 | 85.95 | 80.255 | 78.5 | 0.02 | 2.0787 | 144.8684 | 4.6225 | organic clay |  |  |  | 3.9921 | 3.2898 | 0.3684 | 0.51926
1.56 | 0.0798 | 16.5 | -33.5 | 74.105 | 79 | 0.02 | 1.57 | 15.235 | 26.3726 | 0 | 26.3726 | 75.45 | 69.755 | 79.5 | 0.02 | 1.645 | 183.2539 | 4.7665 | organic clay |  |  |  | 3.2718 | 3.3065 | 0.3192 | 0.52211
1.58 | 0.0711 | 16.4 | -33.5 | 65.405 | 80 | 0.02 | 1.59 | 15.1801 | 26.6762 | 0 | 26.6762 | 75.9 | 70.239 | 80.5 | 0.02 | 1.633 | 184.7906 | 4.7713 | organic clay |  |  |  | 3.2816 | 3.3233 | 0.2844 | 0.52496
1.6 | 0.0807 | 16.5 | -33.1 | 75.073 | 81 | 0.02 | 1.61 | 15.24 | 26.981 | 0 | 26.981 | 79.4 | 73.79 | 81.5 | 0.02 | 1.7349 | 174.1117 | 4.7344 | organic clay |  |  |  | 3.4946 | 3.34 | 0.3228 | 0.52781
1.62 | 0.0781 | 15.8 | -32.9 | 72.507 | 82 | 0.02 | 1.63 | 15.1768 | 27.2845 | 0 | 27.2845 | 75.9 | 70.273 | 82.5 | 0.02 | 1.5756 | 191.9119 | 4.7939 | organic clay |  |  |  | 3.241 | 3.3568 | 0.3124 | 0.53065
1.64 | 0.0737 | 15.3 | -33.3 | 68.039 | 83 | 0.02 | 1.65 | 15.1154 | 27.5868 | 0 | 27.5868 | 71.95 | 66.272 | 83.5 | 0.02 | 1.4023 | 215.845 | 4.8657 | organic clay |  |  |  | 2.9575 | 3.3735 | 0.2948 | 0.5335
1.66 | 0.0702 | 15.2 | -33.5 | 64.505 | 84 | 0.02 | 1.67 | 15.0874 | 27.8886 | 0 | 27.8886 | 69.3 | 63.6135 | 84.5 | 0.02 | 1.281 | 236.5295 | 4.9216 | organic clay |  |  |  | 2.7608 | 3.3903 | 0.2808 | 0.53635
1.68 | 0.0684 | 14.7 | -33.4 | 62.722 | 85 | 0.02 | 1.69 | 15.0382 | 28.1893 | 0 | 28.1893 | 68 | 62.322 | 85.5 | 0.02 | 1.2108 | 250.4932 | 4.9565 | organic clay |  |  |  | 2.654 | 3.407 | 0.2736 | 0.5392
1.7 | 0.0676 | 13.9 | -33.4 | 61.922 | 86 | 0.02 | 1.71 | 14.9689 | 28.4887 | 0 | 28.4887 | 68.9 | 63.222 | 86.5 | 0.02 | 1.2192 | 249.0406 | 4.9526 | organic clay |  |  |  | 2.6941 | 3.4238 | 0.2704 | 0.54204
1.72 | 0.0702 | 13.9 | -33.4 | 64.522 | 87 | 0.02 | 1.73 | 14.9847 | 28.7884 | 0 | 28.7884 | 71.1 | 65.439 | 87.5 | 0.02 | 1.2731 | 238.741 | 4.9264 | organic clay |  |  |  | 2.8208 | 3.4405 | 0.2808 | 0.54489
1.74 | 0.072 | 14.1 | -33.2 | 66.356 | 88 | 0.02 | 1.75 | 15.0118 | 29.0886 | 0 | 29.0886 | 72 | 66.3815 | 88.5 | 0.02 | 1.282 | 237.3109 | 4.9224 | organic clay |  |  |  | 2.8608 | 3.4573 | 0.288 | 0.54774
1.76 | 0.072 | 14.1 | -32.9 | 66.407 | 89 | 0.02 | 1.77 | 15.0121 | 29.3889 | 0 | 29.3889 | 70.2 | 64.5985 | 89.5 | 0.02 | 1.1981 | 254.1919 | 4.9643 | organic clay |  |  |  | 2.7207 | 3.474 | 0.288 | 0.55059
1.78 | 0.0684 | 13 | -33 | 62.79 | 90 | 0.02 | 1.79 | 14.8972 | 29.6868 | 0 | 29.6868 | 65.35 | 59.672 | 90.5 | 0.02 | 1.01 | 301.8159 | 5.0694 | organic clay |  |  |  | 2.3775 | 3.4908 | 0.2736 | 0.55343
1.8 | 0.0623 | 12.4 | -33.8 | 56.554 | 91 | 0.02 | 1.81 | 14.8028 | 29.9829 | 0 | 29.9829 | 60.1 | 54.371 | 91.5 | 0.02 | 0.8134 | 375.1828 | 5.2027 | organic clay |  |  |  | 2.0078 | 3.5075 | 0.2492 | 0.55628
1.82 | 0.0579 | 12.1 | -33.6 | 52.188 | 92 | 0.02 | 1.83 | 14.7438 | 30.2778 | 0 | 30.2778 | 58.35 | 52.621 | 92.5 | 0.02 | 0.73794 | 413.9955 | 5.2628 | organic clay |  |  |  | 1.8715 | 3.5243 | 0.2316 | 0.55913
1.84 | 0.0588 | 12.1 | -33.8 | 53.054 | 93 | 0.02 | 1.85 | 14.7501 | 30.5728 | 0 | 30.5728 | 60.1 | 54.3625 | 93.5 | 0.02 | 0.77814 | 393.0266 | 5.2306 | organic clay |  |  |  | 1.9685 | 3.541 | 0.2352 | 0.56198
1.86 | 0.0614 | 12 | -33.7 | 55.671 | 94 | 0.02 | 1.87 | 14.759 | 30.8679 | 0 | 30.8679 | 61.4 | 55.6965 | 94.5 | 0.02 | 0.80435 | 380.6101 | 5.2105 | organic clay |  |  |  | 2.0355 | 3.5578 | 0.2456 | 0.56482
1.88 | 0.0614 | 12.4 | -33.4 | 55.722 | 95 | 0.02 | 1.89 | 14.7971 | 31.1639 | 0 | 31.1639 | 60.55 | 54.8635 | 95.5 | 0.02 | 0.76048 | 402.9601 | 5.2453 | organic clay |  |  |  | 1.9591 | 3.5745 | 0.2456 | 0.56767
1.9 | 0.0597 | 12.4 | -33.5 | 54.005 | 96 | 0.02 | 1.91 | 14.7851 | 31.4596 | 0 | 31.4596 | 58.8 | 53.1135 | 96.5 | 0.02 | 0.68831 | 445.6469 | 5.3068 | organic clay |  |  |  | 1.8227 | 3.5913 | 0.2388 | 0.57052
1.92 | 0.0579 | 12.3 | -33.4 | 52.222 | 97 | 0.02 | 1.93 | 14.7629 | 31.7548 | 0 | 31.7548 | 59.2 | 53.539 | 97.5 | 0.02 | 0.68601 | 447.573 | 5.3092 | organic clay |  |  |  | 1.8297 | 3.608 | 0.2316 | 0.57337
1.94 | 0.0605 | 11.9 | -33.2 | 54.856 | 98 | 0.02 | 1.95 | 14.7437 | 32.0497 | 0 | 32.0497 | 61.85 | 56.2145 | 98.5 | 0.02 | 0.75398 | 407.618 | 5.2515 | organic clay |  |  |  | 1.9867 | 3.6248 | 0.242 | 0.57621
1.96 | 0.0632 | 11.9 | -33.1 | 57.573 | 99 | 0.02 | 1.97 | 14.7623 | 32.345 | 0 | 32.345 | 63.65 | 58.0145 | 99.5 | 0.02 | 0.79362 | 387.619 | 5.2203 | organic clay |  |  |  | 2.087 | 3.6415 | 0.2528 | 0.57906
1.98 | 0.0641 | 11.6 | -33.2 | 58.456 | 100 | 0.02 | 1.99 | 14.7387 | 32.6397 | 0 | 32.6397 | 62.75 | 57.1315 | 100.5 | 0.02 | 0.75037 | 410.342 | 5.255 | organic clay |  |  |  | 2.0074 | 3.6583 | 0.2564 | 0.58191
2 | 0.0614 | 11.2 | -32.9 | 55.807 | 101 | 0.02 | 2.01 | 14.6806 | 32.9333 | 0 | 32.9333 | 62.3 | 56.7155 | 101.5 | 0.02 | 0.72213 | 426.7907 | 5.2788 | organic clay |  |  |  | 1.9578 | 3.675 | 0.2456 | 0.58476
2.02 | 0.0632 | 11.1 | -32.8 | 57.624 | 102 | 0.02 | 2.03 | 14.6825 | 33.227 | 0 | 33.227 | 65.8 | 60.2325 | 102.5 | 0.02 | 0.81276 | 379.5523 | 5.2066 | organic clay |  |  |  | 2.1715 | 3.6918 | 0.2528 | 0.5876
2.04 | 0.0684 | 10.7 | -32.7 | 62.841 | 103 | 0.02 | 2.05 | 14.6736 | 33.5205 | 0 | 33.5205 | 68.85 | 63.2995 | 103.5 | 0.02 | 0.88838 | 347.56 | 5.1522 | organic clay |  |  |  | 2.3553 | 3.7085 | 0.2736 | 0.59045
2.06 | 0.0693 | 10.6 | -32.6 | 63.758 | 104 | 0.02 | 2.07 | 14.6683 | 33.8138 | 0 | 33.8138 | 68 | 62.4665 | 104.5 | 0.02 | 0.84737 | 364.713 | 5.1815 | organic clay |  |  |  | 2.2791 | 3.7253 | 0.2772 | 0.5933
2.08 | 0.0667 | 10.9 | -32.5 | 61.175 | 105 | 0.02 | 2.09 | 14.6846 | 34.1075 | 0 | 34.1075 | 65.4 | 59.875 | 105.5 | 0.02 | 0.75548 | 409.4309 | 5.2523 | organic clay |  |  |  | 2.0862 | 3.742 | 0.2668 | 0.59615
2.1 | 0.0641 | 10.9 | -32.5 | 58.575 | 106 | 0.02 | 2.11 | 14.6679 | 34.4009 | 0 | 34.4009 | 62.75 | 57.225 | 106.5 | 0.02 | 0.66347 | 466.6118 | 5.3323 | organic clay |  |  |  | 1.8899 | 3.7588 | 0.2564 | 0.59899
2.12 | 0.0614 | 10.9 | -32.5 | 55.875 | 107 | 0.02 | 2.13 | 14.6498 | 34.6939 | 0 | 34.6939 | 61.85 | 56.308 | 107.5 | 0.02 | 0.623 | 497.3601 | 5.3712 | organic clay |  |  |  | 1.8104 | 3.7755 | 0.2456 | 0.60184
2.14 | 0.0623 | 10.7 | -32.7 | 56.741 | 108 | 0.02 | 2.15 | 14.6344 | 34.9866 | 0 | 34.9866 | 58.35 | 52.774 | 108.5 | 0.02 | 0.50841 | 609.9813 | 5.4962 | organic clay |  |  |  | 1.5576 | 3.7923 | 0.2492 | 0.60469
2.16 | 0.0544 | 12.1 | -32.9 | 48.807 | 109 | 0.02 | 2.17 | 14.7181 | 35.2809 | 0 | 35.2809 | 54.85 | 49.291 | 109.5 | 0.02 | 0.3971 | 781.5808 | 5.6482 | organic clay |  |  |  | 1.3046 | 3.809 | 0.2176 | 0.60754
2.18 | 0.0553 | 12 | -32.5 | 49.775 | 110 | 0.02 | 2.19 | 14.7161 | 35.5753 | 0 | 35.5753 | 54.85 | 49.325 | 110.5 | 0.02 | 0.3865 | 803.6512 | 5.665 | organic clay |  |  |  | 1.285 | 3.8258 | 0.2212 | 0.61039
2.2 | 0.0544 | 11.8 | -32.5 | 48.875 | 111 | 0.02 | 2.21 | 14.6897 | 35.869 | 0 | 35.869 | 54.4 | 48.909 | 111.5 | 0.02 | 0.36354 | 855.0646 | 5.7029 | organic clay |  |  |  | 1.2354 | 3.8425 | 0.2176 | 0.61323
2.22 | 0.0544 | 11.6 | -32.1 | 48.943 | 112 | 0.02 | 2.23 | 14.6706 | 36.1625 | 0 | 36.1625 | 55.3 | 49.843 | 112.5 | 0.02 | 0.37831 | 822.336 | 5.6787 | organic clay |  |  |  | 1.2758 | 3.8593 | 0.2176 | 0.61608
2.24 | 0.0562 | 11.5 | -32.1 | 50.743 | 113 | 0.02 | 2.25 | 14.6745 | 36.456 | 0 | 36.456 | 56.6 | 51.1515 | 113.5 | 0.02 | 0.4031 | 772.3427 | 5.64 | organic clay |  |  |  | 1.3429 | 3.876 | 0.2248 | 0.61893
2.26 | 0.057 | 11.5 | -32 | 51.56 | 114 | 0.02 | 2.27 | 14.6806 | 36.7496 | 0 | 36.7496 | 56.6 | 51.1685 | 114.5 | 0.02 | 0.39236 | 794.0947 | 5.6568 | organic clay |  |  |  | 1.3234 | 3.8928 | 0.228 | 0.62178
2.28 | 0.0562 | 11.5 | -31.9 | 50.777 | 115 | 0.02 | 2.29 | 14.6748 | 37.0431 | 0 | 37.0431 | 56.2 | 50.7855 | 115.5 | 0.02 | 0.37099 | 840.4621 | 5.6914 | organic clay |  |  |  | 1.2771 | 3.9095 | 0.2248 | 0.62462
2.3 | 0.0562 | 11.5 | -31.8 | 50.794 | 116 | 0.02 | 2.31 | 14.6749 | 37.3366 | 0 | 37.3366 | 56.2 | 50.8025 | 116.5 | 0.02 | 0.36066 | 865.1455 | 5.709 | organic clay |  |  |  | 1.2576 | 3.9263 | 0.2248 | 0.62747
2.32 | 0.0562 | 11.4 | -31.7 | 50.811 | 117 | 0.02 | 2.33 | 14.665 | 37.6299 | 0 | 37.6299 | 56.2 | 50.8025 | 117.5 | 0.02 | 0.35006 | 892.0002 | 5.7275 | organic clay |  |  |  | 1.238 | 3.943 | 0.2248 | 0.63032
2.34 | 0.0562 | 11.4 | -31.8 | 50.794 | 118 | 0.02 | 2.35 | 14.6648 | 37.9232 | 0 | 37.9232 | 55.3 | 49.9535 | 118.5 | 0.02 | 0.31723 | 985.009 | 5.7882 | organic clay |  |  |  | 1.1585 | 3.9598 | 0.2248 | 0.63317
2.36 | 0.0544 | 11.6 | -31.1 | 49.113 | 119 | 0.02 | 2.37 | 14.6719 | 38.2166 | 0 | 38.2166 | 53.5 | 48.2045 | 119.5 | 0.02 | 0.26135 | 1196.4468 | 5.9074 | organic clay |  |  |  | 1.0189 | 3.9765 | 0.2176 | 0.63601
2.38 | 0.0526 | 11.5 | -31.2 | 47.296 | 120 | 0.02 | 2.39 | 14.6475 | 38.5095 | 0 | 38.5095 | 52.6 | 47.3045 | 120.5 | 0.02 | 0.22838 | 1370.1034 | 5.9904 | organic clay |  |  |  | 0.93936 | 3.9933 | 0.2104 | 0.63886
2.4 | 0.0526 | 11.4 | -31.1 | 47.313 | 121 | 0.02 | 2.41 | 14.6376 | 38.8023 | 0 | 38.8023 | 53.5 | 48.2045 | 121.5 | 0.02 | 0.24231 | 1292.2502 | 5.9542 | organic clay |  |  |  | 0.97985 | 4.0101 | 0.2104 | 0.64171
2.42 | 0.0544 | 11.3 | -31.2 | 49.096 | 122 | 0.02 | 2.43 | 14.6417 | 39.0951 | 0 | 39.0951 | 55.7 | 50.43 | 122.5 | 0.02 | 0.28993 | 1080.7357 | 5.8443 | organic clay |  |  |  | 1.107 | 4.0268 | 0.2176 | 0.64456
2.44 | 0.057 | 11.3 | -30.8 | 51.764 | 123 | 0.02 | 2.45 | 14.662 | 39.3884 | 0 | 39.3884 | 56.6 | 51.3555 | 123.5 | 0.02 | 0.30382 | 1031.9933 | 5.8158 | organic clay |  |  |  | 1.1474 | 4.0436 | 0.228 | 0.6474
2.46 | 0.0562 | 11.4 | -30.9 | 50.947 | 124 | 0.02 | 2.47 | 14.666 | 39.6817 | 0 | 39.6817 | 55.3 | 50.0555 | 124.5 | 0.02 | 0.26143 | 1200.1375 | 5.9082 | organic clay |  |  |  | 1.0412 | 4.0603 | 0.2248 | 0.65025
2.48 | 0.0544 | 11.4 | -30.8 | 49.164 | 125 | 0.02 | 2.49 | 14.6523 | 39.9747 | 0 | 39.9747 | 54.4 | 49.1725 | 125.5 | 0.02 | 0.23009 | 1364.4619 | 5.9868 | organic clay |  |  |  | 0.96168 | 4.0771 | 0.2176 | 0.6531
2.5 | 0.0544 | 11.5 | -30.7 | 49.181 | 126 | 0.02 | 2.51 | 14.6625 | 40.268 | 0 | 40.268 | 55.7 | 50.481 | 126.5 | 0.02 | 0.25363 | 1238.6157 | 5.9272 | organic clay |  |  |  | 1.0288 | 4.0938 | 0.2176 | 0.65595
2.52 | 0.057 | 11.4 | -30.7 | 51.781 | 127 | 0.02 | 2.53 | 14.6722 | 40.5614 | 0 | 40.5614 | 59.2 | 54.0065 | 127.5 | 0.02 | 0.33147 | 948.303 | 5.7631 | organic clay |  |  |  | 1.2426 | 4.1106 | 0.228 | 0.65879
2.54 | 0.0614 | 11.5 | -30.4 | 56.232 | 128 | 0.02 | 2.55 | 14.7139 | 40.8557 | 0 | 40.8557 | 64.5 | 59.366 | 128.5 | 0.02 | 0.45307 | 694.2084 | 5.5715 | organic clay |  |  |  | 1.5763 | 4.1273 | 0.2456 | 0.66164
2.56 | 0.0676 | 11.8 | -30 | 62.5 | 129 | 0.02 | 2.57 | 14.784 | 41.1514 | 0 | 41.1514 | 69.35 | 64.301 | 129.5 | 0.02 | 0.56255 | 559.4046 | 5.4388 | organic clay |  |  |  | 1.8799 | 4.1441 | 0.2704 | 0.66449
2.58 | 0.0711 | 12 | -29.4 | 66.102 | 130 | 0.02 | 2.59 | 14.8249 | 41.4479 | 0 | 41.4479 | 73.3 | 68.3275 | 130.5 | 0.02 | 0.64852 | 485.498 | 5.3516 | organic clay |  |  |  | 2.1235 | 4.1608 | 0.2844 | 0.66734
2.6 | 0.0755 | 11.9 | -29.1 | 70.553 | 131 | 0.02 | 2.61 | 14.8402 | 41.7447 | 0 | 41.7447 | 76.8 | 71.836 | 131.5 | 0.02 | 0.72084 | 437.0032 | 5.2869 | organic clay |  |  |  | 2.337 | 4.1776 | 0.302 | 0.67018
2.62 | 0.0781 | 11.6 | -29.3 | 73.119 | 132 | 0.02 | 2.63 | 14.8245 | 42.0412 | 0 | 42.0412 | 78.1 | 73.1275 | 132.5 | 0.02 | 0.73943 | 426.2325 | 5.2714 | organic clay |  |  |  | 2.4039 | 4.1943 | 0.3124 | 0.67303
2.64 | 0.0781 | 11.6 | -29.2 | 73.136 | 133 | 0.02 | 2.65 | 14.8246 | 42.3377 | 0 | 42.3377 | 74.15 | 69.2115 | 133.5 | 0.02 | 0.63475 | 496.7659 | 5.3653 | organic clay |  |  |  | 2.1208 | 4.2111 | 0.3124 | 0.67588
2.66 | 0.0702 | 11.6 | -28.9 | 65.287 | 134 | 0.02 | 2.67 | 14.7811 | 42.6333 | 0 | 42.6333 | 68.45 | 63.5115 | 134.5 | 0.02 | 0.48972 | 644.2125 | 5.5247 | organic clay |  |  |  | 1.7211 | 4.2278 | 0.2808 | 0.67873
2.68 | 0.0667 | 11.2 | -29.2 | 61.736 | 135 | 0.02 | 2.69 | 14.7193 | 42.9277 | 0 | 42.9277 | 65.8 | 60.802 | 135.5 | 0.02 | 0.41638 | 758.0709 | 5.6244 | organic clay |  |  |  | 1.5248 | 4.2446 | 0.2668 | 0.68157
2.7 | 0.0649 | 11.2 | -29.6 | 59.868 | 136 | 0.02 | 2.71 | 14.7075 | 43.2218 | 0 | 43.2218 | 61.4 | 56.3935 | 136.5 | 0.02 | 0.30475 | 1036.3152 | 5.8162 | organic clay |  |  |  | 1.2119 | 4.2613 | 0.2596 | 0.68442
2.72 | 0.0579 | 11.1 | -29.3 | 52.919 | 137 | 0.02 | 2.73 | 14.6499 | 43.5148 | 0 | 43.5148 | 57.05 | 52.018 | 137.5 | 0.02 | 0.19541 | 1617.0438 | 6.0892 | organic clay |  |  |  | 0.90234 | 4.2781 | 0.2316 | 0.68727
2.74 | 0.0562 | 10.9 | -29.9 | 51.117 | 138 | 0.02 | 2.75 | 14.6157 | 43.8071 | 0 | 43.8071 | 56.2 | 51.1425 | 138.5 | 0.02 | 0.16745 | 1888.1153 | 6.1842 | organic clay |  |  |  | 0.82619 | 4.2948 | 0.2248 | 0.69012
2.76 | 0.0562 | 10.5 | -29.6 | 51.168 | 139 | 0.02 | 2.77 | 14.5731 | 44.0986 | 0 | 44.0986 | 56.6 | 51.5595 | 139.5 | 0.02 | 0.16919 | 1869.7486 | 6.178 | organic clay |  |  |  | 0.83343 | 4.3116 | 0.2248 | 0.69296
2.78 | 0.057 | 10.2 | -29.7 | 51.951 | 140 | 0.02 | 2.79 | 14.5455 | 44.3895 | 0 | 44.3895 | 57 | 51.934 | 140.5 | 0.02 | 0.16996 | 1862.2874 | 6.1754 | organic clay |  |  |  | 0.8407 | 4.3283 | 0.228 | 0.69581
2.8 | 0.057 | 10 | -29.9 | 51.917 | 141 | 0.02 | 2.81 | 14.5225 | 44.68 | 0 | 44.68 | 56.15 | 51.0925 | 141.5 | 0.02 | 0.14352 | 2206.6156 | 6.2794 | organic clay |  |  |  | 0.76467 | 4.3451 | 0.228 | 0.69866
2.82 | 0.0553 | 9.8 | -29.6 | 50.268 | 142 | 0.02 | 2.83 | 14.4869 | 44.9697 | 0 | 44.9697 | 54.85 | 49.852 | 142.5 | 0.02 | 0.10857 | 2918.708 | 6.4509 | organic clay |  |  |  | 0.65869 | 4.3618 | 0.2212 | 0.70151
2.84 | 0.0544 | 9.6 | -29.2 | 49.436 | 143 | 0.02 | 2.85 | 14.4568 | 45.2588 | 0 | 45.2588 | 54.4 | 49.436 | 143.5 | 0.02 | 0.092295 | 3435.3469 | 6.5508 | organic clay |  |  |  | 0.60941 | 4.3786 | 0.2176 | 0.70436
2.86 | 0.0544 | 9.5 | -29.2 | 49.436 | 144 | 0.02 | 2.87 | 14.4447 | 45.5477 | 0 | 45.5477 | 54.4 | 49.436 | 144.5 | 0.02 | 0.085367 | 3716.3083 | 6.5989 | organic clay |  |  |  | 0.59015 | 4.3953 | 0.2176 | 0.7072
2.88 | 0.0544 | 9.6 | -29.2 | 49.436 | 145 | 0.02 | 2.89 | 14.4568 | 45.8369 | 0 | 45.8369 | 55.7 | 50.7785 | 145.5 | 0.02 | 0.10781 | 2944.3715 | 6.4557 | organic clay |  |  |  | 0.65754 | 4.4121 | 0.2176 | 0.71005
2.9 | 0.057 | 9.8 | -28.7 | 52.121 | 146 | 0.02 | 2.91 | 14.5008 | 46.1269 | 0.14126 | 45.9856 | 57.45 | 52.571 | 146.5 | 0.02 | 0.14013 | 2273.3916 | 6.2959 | organic clay |  |  |  | 0.75487 | 4.4288 | 0.228 | 0.7129
2.92 | 0.0579 | 10.1 | -28.7 | 53.021 | 147 | 0.02 | 2.93 | 14.542 | 46.4177 | 0.33746 | 46.0803 | 59.2 | 54.372 | 147.5 | 0.02 | 0.17262 | 1854.3485 | 6.1694 | organic clay |  |  |  | 0.85215 | 4.4456 | 0.2316 | 0.71575
2.94 | 0.0605 | 10.2 | -28.1 | 55.723 | 148 | 0.02 | 2.95 | 14.5724 | 46.7092 | 0.53366 | 46.1755 | 60.95 | 56.173 | 148.5 | 0.02 | 0.20495 | 1569.1325 | 6.0655 | organic clay |  |  |  | 0.94939 | 4.4623 | 0.242 | 0.71859
2.96 | 0.0614 | 10.1 | -28.1 | 56.623 | 149 | 0.02 | 2.97 | 14.5672 | 47.0005 | 0.72986 | 46.2707 | 61.85 | 57.09 | 149.5 | 0.02 | 0.21805 | 1481.7409 | 6.0289 | organic clay |  |  |  | 0.98997 | 4.4791 | 0.2456 | 0.72144
2.98 | 0.0623 | 10.2 | -27.9 | 57.557 | 150 | 0.02 | 2.99 | 14.5848 | 47.2922 | 0.92606 | 46.3661 | 62.3 | 57.557 | 150.5 | 0.02 | 0.22139 | 1466.1776 | 6.021 | organic clay |  |  |  | 1.0005 | 4.4958 | 0.2492 | 0.72429
3 | 0.0623 | 10.2 | -27.9 | 57.557 | 151 | 0.02 | 3.01 | 14.5848 | 47.5839 | 1.1223 | 46.4616 | 62.3 | 57.574 | 151.5 | 0.02 | 0.21502 | 1516.5028 | 6.0404 | organic clay |  |  |  | 0.98107 | 4.5126 | 0.2492 | 0.72714
3.02 | 0.0623 | 10.4 | -27.7 | 57.591 | 152 | 0.02 | 3.03 | 14.6074 | 47.8761 | 1.3185 | 46.5576 | 61.85 | 57.1325 | 152.5 | 0.02 | 0.19882 | 1647.5012 | 6.0899 | organic clay |  |  |  | 0.9316 | 4.5293 | 0.2492 | 0.72998
3.04 | 0.0614 | 10.4 | -27.8 | 56.674 | 153 | 0.02 | 3.05 | 14.6012 | 48.1681 | 1.5147 | 46.6534 | 61.4 | 56.674 | 153.5 | 0.02 | 0.18232 | 1804.626 | 6.1445 | organic clay |  |  |  | 0.88213 | 4.5461 | 0.2456 | 0.73283
3.06 | 0.0614 | 10.5 | -27.8 | 56.674 | 154 | 0.02 | 3.07 | 14.6122 | 48.4603 | 1.7109 | 46.7495 | 60.55 | 55.8325 | 154.5 | 0.02 | 0.1577 | 2095.7187 | 6.235 | organic clay |  |  |  | 0.80598 | 4.5628 | 0.2456 | 0.73568
3.08 | 0.0597 | 10.3 | -27.7 | 54.991 | 155 | 0.02 | 3.09 | 14.5786 | 48.7519 | 1.9071 | 46.8448 | 59.7 | 54.9655 | 155.5 | 0.02 | 0.13264 | 2502.5745 | 6.3426 | organic clay |  |  |  | 0.72987 | 4.5796 | 0.2388 | 0.73853
3.1 | 0.0597 | 9.7 | -28 | 54.94 | 156 | 0.02 | 3.11 | 14.5092 | 49.0421 | 2.1033 | 46.9388 | 58.35 | 53.5985 | 156.5 | 0.02 | 0.097071 | 3434.7158 | 6.5357 | organic clay |  |  |  | 0.62053 | 4.5963 | 0.2388 | 0.74137
3.12 | 0.057 | 9.6 | -27.9 | 52.257 | 157 | 0.02 | 3.13 | 14.4781 | 49.3316 | 2.2995 | 47.0322 | 57 | 52.2655 | 157.5 | 0.02 | 0.06238 | 5368.3603 | 6.8085 | organic clay |  |  |  | 0.51122 | 4.6131 | 0.228 | 0.74422
3.14 | 0.057 | 9.7 | -27.8 | 52.274 | 158 | 0.02 | 3.15 | 14.4901 | 49.6214 | 2.4957 | 47.1258 | 56.6 | 51.874 | 158.5 | 0.02 | 0.047799 | 7036.4548 | 6.9734 | organic clay |  |  |  | 0.46524 | 4.6298 | 0.228 | 0.74707
3.16 | 0.0562 | 9.7 | -27.8 | 51.474 | 159 | 0.02 | 3.17 | 14.4842 | 49.9111 | 2.6919 | 47.2193 | 62.75 | 58.3385 | 159.5 | 0.02 | 0.17847 | 1892.6424 | 6.1659 | organic clay |  |  |  | 0.85592 | 4.6466 | 0.2248 | 0.74992
3.18 | 0.0693 | 11.8 | -24.1 | 65.203 | 160 | 0.02 | 3.19 | 14.8003 | 50.2071 | 2.8881 | 47.3191 | 69.75 | 65.6785 | 160.5 | 0.02 | 0.32696 | 1037.4003 | 5.7956 | organic clay |  |  |  | 1.3029 | 4.6633 | 0.2772 | 0.75276
3.2 | 0.0702 | 11.4 | -23.8 | 66.154 | 161 | 0.02 | 3.21 | 14.7662 | 50.5025 | 3.0843 | 47.4182 | 70.2 | 66.171 | 161.5 | 0.02 | 0.33043 | 1030.7276 | 5.7904 | organic clay |  |  |  | 1.3132 | 4.6801 | 0.2808 | 0.75561
3.22 | 0.0702 | 11.2 | -23.6 | 66.188 | 162 | 0.02 | 3.23 | 14.746 | 50.7974 | 3.2805 | 47.5169 | 71.1 | 67.0965 | 162.5 | 0.02 | 0.34302 | 996.9862 | 5.7688 | organic clay |  |  |  | 1.3535 | 4.6968 | 0.2808 | 0.75846
3.24 | 0.072 | 11 | -23.5 | 68.005 | 163 | 0.02 | 3.25 | 14.7356 | 51.0921 | 3.4767 | 47.6154 | 72.85 | 68.9145 | 163.5 | 0.02 | 0.3743 | 917.3844 | 5.7165 | organic clay |  |  |  | 1.4505 | 4.7136 | 0.288 | 0.76131
3.26 | 0.0737 | 10.9 | -22.8 | 69.824 | 164 | 0.02 | 3.27 | 14.7353 | 51.3868 | 3.6729 | 47.7139 | 75.45 | 71.6505 | 164.5 | 0.02 | 0.42469 | 811.7963 | 5.6403 | organic clay |  |  |  | 1.6042 | 4.7303 | 0.2948 | 0.76415
3.28 | 0.0772 | 10.8 | -21.9 | 73.477 | 165 | 0.02 | 3.29 | 14.7442 | 51.6817 | 3.8691 | 47.8126 | 78.95 | 75.2525 | 165.5 | 0.02 | 0.49298 | 702.1393 | 5.55 | organic clay |  |  |  | 1.8179 | 4.7471 | 0.3088 | 0.767
3.3 | 0.0807 | 10.7 | -21.6 | 77.028 | 166 | 0.02 | 3.31 | 14.7516 | 51.9767 | 4.0653 | 47.9114 | 79.85 | 76.178 | 166.5 | 0.02 | 0.50513 | 687.9799 | 5.5364 | organic clay |  |  |  | 1.8582 | 4.7638 | 0.3228 | 0.76985
3.32 | 0.079 | 10.6 | -21.6 | 75.328 | 167 | 0.02 | 3.33 | 14.7323 | 52.2714 | 4.2615 | 48.0099 | 79 | 75.328 | 167.5 | 0.02 | 0.48025 | 726.4718 | 5.5686 | organic clay |  |  |  | 1.7819 | 4.7806 | 0.316 | 0.7727
3.34 | 0.079 | 10.5 | -21.6 | 75.328 | 168 | 0.02 | 3.35 | 14.7213 | 52.5658 | 4.4577 | 48.1081 | 79 | 75.362 | 168.5 | 0.02 | 0.47385 | 739.1578 | 5.5781 | organic clay |  |  |  | 1.7623 | 4.7973 | 0.316 | 0.77554
3.36 | 0.079 | 10.3 | -21.2 | 75.396 | 169 | 0.02 | 3.37 | 14.6996 | 52.8598 | 4.6539 | 48.2059 | 81.2 | 77.6045 | 169.5 | 0.02 | 0.51331 | 684.9945 | 5.5302 | organic clay |  |  |  | 1.8893 | 4.8141 | 0.316 | 0.77839
3.38 | 0.0834 | 10.2 | -21.1 | 79.813 | 170 | 0.02 | 3.39 | 14.7102 | 53.154 | 4.8501 | 48.3039 | 82.95 | 79.3885 | 170.5 | 0.02 | 0.54311 | 649.907 | 5.4968 | organic clay |  |  |  | 1.9864 | 4.8308 | 0.3336 | 0.78124
3.4 | 0.0825 | 10.5 | -20.8 | 78.964 | 171 | 0.02 | 3.41 | 14.7394 | 53.4488 | 5.0463 | 48.4025 | 82.5 | 78.998 | 171.5 | 0.02 | 0.52785 | 671.253 | 5.5155 | organic clay |  |  |  | 1.9367 | 4.8476 | 0.33 | 0.78409
3.42 | 0.0825 | 10.8 | -20.4 | 79.032 | 172 | 0.02 | 3.43 | 14.7722 | 53.7442 | 5.2425 | 48.5017 | 83.35 | 79.933 | 172.5 | 0.02 | 0.53996 | 658.6788 | 5.5028 | organic clay |  |  |  | 1.9737 | 4.8643 | 0.33 | 0.78693
3.44 | 0.0842 | 10.9 | -19.8 | 80.834 | 173 | 0.02 | 3.45 | 14.7914 | 54.04 | 5.4387 | 48.6014 | 84.2 | 80.851 | 173.5 | 0.02 | 0.55165 | 647.1234 | 5.4908 | organic clay |  |  |  | 2.0107 | 4.8811 | 0.3368 | 0.78978
3.46 | 0.0842 | 10.9 | -19.6 | 80.868 | 174 | 0.02 | 3.47 | 14.7916 | 54.3359 | 5.6349 | 48.701 | 83.8 | 80.451 | 174.5 | 0.02 | 0.53623 | 668.195 | 5.5094 | organic clay |  |  |  | 1.9643 | 4.8978 | 0.3368 | 0.79263
3.48 | 0.0834 | 10.7 | -19.8 | 80.034 | 175 | 0.02 | 3.49 | 14.7663 | 54.6312 | 5.8311 | 48.8001 | 82.95 | 79.601 | 175.5 | 0.02 | 0.51167 | 702.8489 | 5.5394 | organic clay |  |  |  | 1.8879 | 4.9146 | 0.3336 | 0.79548
3.5 | 0.0825 | 10.8 | -19.6 | 79.168 | 176 | 0.02 | 3.51 | 14.7728 | 54.9267 | 6.0273 | 48.8994 | 83.35 | 80.018 | 176.5 | 0.02 | 0.51312 | 703.4297 | 5.5388 | organic clay |  |  |  | 1.8949 | 4.9313 | 0.33 | 0.79832
3.52 | 0.0842 | 10.9 | -19.6 | 80.868 | 177 | 0.02 | 3.53 | 14.7916 | 55.2225 | 6.2235 | 48.999 | 83.35 | 80.035 | 177.5 | 0.02 | 0.50639 | 715.3648 | 5.5481 | organic clay |  |  |  | 1.8752 | 4.9481 | 0.3368 | 0.80117
3.54 | 0.0825 | 11 | -19.4 | 79.202 | 178 | 0.02 | 3.55 | 14.7941 | 55.5184 | 6.4197 | 49.0987 | 82.05 | 78.7775 | 178.5 | 0.02 | 0.47372 | 767.4404 | 5.5901 | organic clay |  |  |  | 1.7688 | 4.9648 | 0.33 | 0.80402
3.56 | 0.0816 | 10.9 | -19.1 | 78.353 | 179 | 0.02 | 3.57 | 14.7795 | 55.814 | 6.6159 | 49.1981 | 81.15 | 77.8945 | 179.5 | 0.02 | 0.44881 | 812.9328 | 5.6244 | organic clay |  |  |  | 1.6891 | 4.9816 | 0.3264 | 0.80687
3.58 | 0.0807 | 10.9 | -19.2 | 77.436 | 180 | 0.02 | 3.59 | 14.7749 | 56.1095 | 6.8121 | 49.2974 | 81.15 | 77.9115 | 180.5 | 0.02 | 0.44226 | 827.9039 | 5.6346 | organic clay |  |  |  | 1.6694 | 4.9983 | 0.3228 | 0.80972
3.6 | 0.0816 | 10.9 | -18.9 | 78.387 | 181 | 0.02 | 3.61 | 14.7796 | 56.405 | 7.0083 | 49.3968 | 81.6 | 78.404 | 181.5 | 0.02 | 0.44535 | 825.0392 | 5.6314 | organic clay |  |  |  | 1.6797 | 5.0151 | 0.3264 | 0.81256
3.62 | 0.0816 | 10.6 | -18.7 | 78.421 | 182 | 0.02 | 3.63 | 14.7477 | 56.7 | 7.2045 | 49.4955 | 82.05 | 78.8625 | 182.5 | 0.02 | 0.44777 | 823.463 | 5.6292 | organic clay |  |  |  | 1.69 | 5.0318 | 0.3264 | 0.81541
3.64 | 0.0825 | 10.3 | -18.8 | 79.304 | 183 | 0.02 | 3.65 | 14.7189 | 56.9944 | 7.4007 | 49.5937 | 81.6 | 78.4465 | 183.5 | 0.02 | 0.43256 | 855.3932 | 5.6515 | organic clay |  |  |  | 1.6404 | 5.0486 | 0.33 | 0.81826
3.66 | 0.0807 | 10.3 | -18.3 | 77.589 | 184 | 0.02 | 3.67 | 14.7106 | 57.2886 | 7.5969 | 49.6917 | 80.7 | 77.5975 | 184.5 | 0.02 | 0.4087 | 908.4682 | 5.6874 | organic clay |  |  |  | 1.5608 | 5.0653 | 0.3228 | 0.82111
3.68 | 0.0807 | 10.2 | -18.2 | 77.606 | 185 | 0.02 | 3.69 | 14.6994 | 57.5826 | 7.7931 | 49.7895 | 81.15 | 78.056 | 185.5 | 0.02 | 0.4112 | 906.0527 | 5.6848 | organic clay |  |  |  | 1.5712 | 5.0821 | 0.3228 | 0.82395
3.7 | 0.0816 | 10.2 | -18.2 | 78.506 | 186 | 0.02 | 3.71 | 14.7038 | 57.8767 | 7.9893 | 49.8874 | 81.6 | 78.5315 | 186.5 | 0.02 | 0.41403 | 902.9359 | 5.6817 | organic clay |  |  |  | 1.5816 | 5.0988 | 0.3264 | 0.8268
3.72 | 0.0816 | 10.1 | -17.9 | 78.557 | 187 | 0.02 | 3.73 | 14.6928 | 58.1705 | 8.1855 | 49.985 | 81.15 | 78.09 | 187.5 | 0.02 | 0.39851 | 941.2892 | 5.7062 | organic clay |  |  |  | 1.532 | 5.1156 | 0.3264 | 0.82965
3.74 | 0.0807 | 9.9 | -18.1 | 77.623 | 188 | 0.02 | 3.75 | 14.6652 | 58.4638 | 8.3817 | 50.0821 | 81.6 | 78.54 | 188.5 | 0.02 | 0.40087 | 938.9234 | 5.7037 | organic clay |  |  |  | 1.5424 | 5.1323 | 0.3228 | 0.8325
3.76 | 0.0825 | 9.9 | -17.9 | 79.457 | 189 | 0.02 | 3.77 | 14.6741 | 58.7573 | 8.5779 | 50.1794 | 82.95 | 79.924 | 189.5 | 0.02 | 0.42182 | 895.274 | 5.6735 | organic clay |  |  |  | 1.6128 | 5.1491 | 0.33 | 0.83534
3.78 | 0.0834 | 9.9 | -17.7 | 80.391 | 190 | 0.02 | 3.79 | 14.6786 | 59.0509 | 8.7741 | 50.2768 | 83.4 | 80.391 | 190.5 | 0.02 | 0.42445 | 892.6843 | 5.6707 | organic clay |  |  |  | 1.6233 | 5.1658 | 0.3336 | 0.83819
3.8 | 0.0834 | 10 | -17.7 | 80.391 | 191 | 0.02 | 3.81 | 14.6902 | 59.3447 | 8.9703 | 50.3744 | 84.25 | 81.2665 | 191.5 | 0.02 | 0.43518 | 873.5585 | 5.6565 | organic clay |  |  |  | 1.6604 | 5.1826 | 0.3336 | 0.84104
3.82 | 0.0851 | 10.1 | -17.4 | 82.142 | 192 | 0.02 | 3.83 | 14.7099 | 59.6389 | 9.1665 | 50.4724 | 86 | 83.0505 | 192.5 | 0.02 | 0.46385 | 822.2409 | 5.6183 | organic clay |  |  |  | 1.7574 | 5.1993 | 0.3404 | 0.84389
3.84 | 0.0869 | 10 | -17.3 | 83.959 | 193 | 0.02 | 3.85 | 14.7068 | 59.933 | 9.3627 | 50.5703 | 86.9 | 83.959 | 193.5 | 0.02 | 0.4751 | 805.3777 | 5.6047 | organic clay |  |  |  | 1.7978 | 5.2161 | 0.3476 | 0.84673
3.86 | 0.0869 | 10 | -17.3 | 83.959 | 194 | 0.02 | 3.87 | 14.7068 | 60.2271 | 9.5589 | 50.6683 | 88.2 | 85.3015 | 194.5 | 0.02 | 0.49487 | 775.6928 | 5.5807 | organic clay |  |  |  | 1.8649 | 5.2328 | 0.3476 | 0.84958
3.88 | 0.0895 | 9.9 | -16.8 | 86.644 | 195 | 0.02 | 3.89 | 14.7073 | 60.5213 | 9.7551 | 50.7662 | 89.95 | 87.0855 | 195.5 | 0.02 | 0.52327 | 735.9526 | 5.5475 | organic clay |  |  |  | 1.9619 | 5.2496 | 0.358 | 0.85243
3.9 | 0.0904 | 9.9 | -16.9 | 87.527 | 196 | 0.02 | 3.91 | 14.7112 | 60.8155 | 9.9513 | 50.8642 | 89.05 | 86.194 | 196.5 | 0.02 | 0.49895 | 774.2778 | 5.5777 | organic clay |  |  |  | 1.8823 | 5.2663 | 0.3616 | 0.85528
3.92 | 0.0877 | 9.9 | -16.7 | 84.861 | 197 | 0.02 | 3.93 | 14.6994 | 61.1095 | 10.1475 | 50.962 | 87.3 | 84.495 | 197.5 | 0.02 | 0.45888 | 844.5404 | 5.6301 | organic clay |  |  |  | 1.746 | 5.2831 | 0.3508 | 0.85812
3.94 | 0.0869 | 10 | -16.3 | 84.129 | 198 | 0.02 | 3.95 | 14.7076 | 61.4037 | 10.3437 | 51.06 | 86.9 | 84.146 | 198.5 | 0.02 | 0.4454 | 872.821 | 5.6494 | organic clay |  |  |  | 1.6998 | 5.2998 | 0.3476 | 0.86097
3.96 | 0.0869 | 10 | -16.1 | 84.163 | 199 | 0.02 | 3.97 | 14.7077 | 61.6978 | 10.5399 | 51.1579 | 86.9 | 84.1545 | 199.5 | 0.02 | 0.43897 | 888.3766 | 5.6593 | organic clay |  |  |  | 1.6801 | 5.3166 | 0.3476 | 0.86382
3.98 | 0.0869 | 10.1 | -16.2 | 84.146 | 200 | 0.02 | 3.99 | 14.7191 | 61.9922 | 10.7361 | 51.2561 | 87.3 | 84.546 | 200.5 | 0.02 | 0.44002 | 888.985 | 5.6588 | organic clay |  |  |  | 1.6872 | 5.3333 | 0.3476 | 0.86667
4 | 0.0877 | 10 | -16.2 | 84.946 | 201 | 0.02 | 4.01 | 14.7113 | 62.2864 | 10.9323 | 51.3542 | 88.6 | 85.88 | 201.5 | 0.02 | 0.45943 | 854.0457 | 5.6333 | organic clay |  |  |  | 1.7542 | 5.3501 | 0.3508 | 0.86951
4.02 | 0.0895 | 10.1 | -15.8 | 86.814 | 202 | 0.02 | 4.03 | 14.7311 | 62.581 | 11.1285 | 51.4526 | 89.95 | 87.2895 | 202.5 | 0.02 | 0.48022 | 819.5573 | 5.6071 | organic clay |  |  |  | 1.8246 | 5.3668 | 0.358 | 0.87236
4.04 | 0.0904 | 10.1 | -15.5 | 87.765 | 203 | 0.02 | 4.05 | 14.7353 | 62.8757 | 11.3247 | 51.5511 | 90.4 | 87.7735 | 203.5 | 0.02 | 0.48297 | 817.3427 | 5.6046 | organic clay |  |  |  | 1.835 | 5.3836 | 0.3616 | 0.87521
4.06 | 0.0904 | 10.1 | -15.4 | 87.782 | 204 | 0.02 | 4.07 | 14.7353 | 63.1704 | 11.5209 | 51.6496 | 90.4 | 87.782 | 204.5 | 0.02 | 0.47651 | 830.9107 | 5.6138 | organic clay |  |  |  | 1.8153 | 5.4003 | 0.3616 | 0.87806
4.08 | 0.0904 | 10 | -15.4 | 87.782 | 205 | 0.02 | 4.09 | 14.7239 | 63.4649 | 11.7171 | 51.7479 | 89.95 | 87.3405 | 205.5 | 0.02 | 0.46138 | 860.7123 | 5.6345 | organic clay |  |  |  | 1.7657 | 5.4171 | 0.3616 | 0.8809
4.1 | 0.0895 | 9.9 | -15.3 | 86.899 | 206 | 0.02 | 4.11 | 14.7085 | 63.7591 | 11.9133 | 51.8458 | 89.5 | 86.9075 | 206.5 | 0.02 | 0.44649 | 892.0701 | 5.6556 | organic clay |  |  |  | 1.7161 | 5.4338 | 0.358 | 0.88375
4.12 | 0.0895 | 9.9 | -15.2 | 86.916 | 207 | 0.02 | 4.13 | 14.7085 | 64.0533 | 12.1095 | 51.9438 | 89.05 | 86.4745 | 207.5 | 0.02 | 0.43164 | 925.462 | 5.6773 | organic clay |  |  |  | 1.6664 | 5.4506 | 0.358 | 0.8866
4.14 | 0.0886 | 9.9 | -15.1 | 86.033 | 208 | 0.02 | 4.15 | 14.7046 | 64.3474 | 12.3057 | 52.0417 | 89.05 | 86.483 | 208.5 | 0.02 | 0.42534 | 941.9199 | 5.6873 | organic clay |  |  |  | 1.6468 | 5.4673 | 0.3544 | 0.88945
4.16 | 0.0895 | 9.9 | -15.1 | 86.933 | 209 | 0.02 | 4.17 | 14.7086 | 64.6415 | 12.5019 | 52.1397 | 91.25 | 88.819 | 209.5 | 0.02 | 0.46371 | 866.5092 | 5.6352 | organic clay |  |  |  | 1.7739 | 5.4841 | 0.358 | 0.89229
4.18 | 0.093 | 11.3 | -13.5 | 90.705 | 210 | 0.02 | 4.19 | 14.877 | 64.9391 | 12.6981 | 52.241 | 92.55 | 90.34 | 210.5 | 0.02 | 0.48623 | 828.7099 | 5.607 | organic clay |  |  |  | 1.8407 | 5.5008 | 0.372 | 0.89514
4.2 | 0.0921 | 10.8 | -12.5 | 89.975 | 211 | 0.02 | 4.21 | 14.8219 | 65.2355 | 12.8943 | 52.3412 | 92.1 | 89.975 | 211.5 | 0.02 | 0.47266 | 854.9085 | 5.6253 | organic clay |  |  |  | 1.791 | 5.5176 | 0.3684 | 0.89799
4.22 | 0.0921 | 10.6 | -12.5 | 89.975 | 212 | 0.02 | 4.23 | 14.8004 | 65.5315 | 13.0905 | 52.4411 | 92.55 | 90.4505 | 212.5 | 0.02 | 0.47518 | 852.7635 | 5.6229 | organic clay |  |  |  | 1.8012 | 5.5343 | 0.3684 | 0.90084
4.24 | 0.093 | 10.6 | -12.2 | 90.926 | 213 | 0.02 | 4.25 | 14.8044 | 65.8276 | 13.2867 | 52.5409 | 93.45 | 91.393 | 213.5 | 0.02 | 0.48658 | 835.1133 | 5.6093 | organic clay |  |  |  | 1.8415 | 5.5511 | 0.372 | 0.90369
4.26 | 0.0939 | 10.5 | -12 | 91.86 | 214 | 0.02 | 4.27 | 14.7974 | 66.1236 | 13.4829 | 52.6407 | 94.75 | 92.744 | 214.5 | 0.02 | 0.5057 | 805.7716 | 5.5865 | organic clay |  |  |  | 1.9084 | 5.5678 | 0.3756 | 0.90653
4.28 | 0.0956 | 10.6 | -11.6 | 93.628 | 215 | 0.02 | 4.29 | 14.8156 | 66.4199 | 13.6791 | 52.7408 | 96.05 | 94.095 | 215.5 | 0.02 | 0.52474 | 778.6774 | 5.5647 | organic clay |  |  |  | 1.9753 | 5.5846 | 0.3824 | 0.90938
4.3 | 0.0965 | 10.3 | -11.4 | 94.562 | 216 | 0.02 | 4.31 | 14.7864 | 66.7156 | 13.8753 | 52.8403 | 96.95 | 95.029 | 216.5 | 0.02 | 0.53583 | 764.6555 | 5.5528 | organic clay |  |  |  | 2.0156 | 5.6013 | 0.386 | 0.91223
4.32 | 0.0974 | 10.3 | -11.2 | 95.496 | 217 | 0.02 | 4.33 | 14.7902 | 67.0114 | 14.0715 | 52.9399 | 98.3 | 96.4215 | 217.5 | 0.02 | 0.55554 | 739.5418 | 5.5315 | organic clay |  |  |  | 2.0859 | 5.6181 | 0.3896 | 0.91508
4.34 | 0.0992 | 10.6 | -10.9 | 97.347 | 218 | 0.02 | 4.35 | 14.8306 | 67.308 | 14.2677 | 53.0403 | 100.95 | 99.1395 | 218.5 | 0.02 | 0.60014 | 686.4272 | 5.485 | organic clay |  |  |  | 2.2428 | 5.6348 | 0.3968 | 0.91792
4.36 | 0.1027 | 10.8 | -10.4 | 100.932 | 219 | 0.02 | 4.37 | 14.8659 | 67.6053 | 14.4639 | 53.1415 | 104.85 | 103.1075 | 219.5 | 0.02 | 0.66807 | 618.2721 | 5.42 | organic clay |  |  |  | 2.483 | 5.6516 | 0.4108 | 0.92077
4.38 | 0.107 | 11 | -10.1 | 105.283 | 220 | 0.02 | 4.39 | 14.9032 | 67.9034 | 14.6601 | 53.2433 | 107 | 105.3 | 220.5 | 0.02 | 0.70237 | 589.6257 | 5.3902 | organic clay |  |  |  | 2.6064 | 5.6683 | 0.428 | 0.92362
4.4 | 0.107 | 11.2 | -9.9 | 105.317 | 221 | 0.02 | 4.41 | 14.9241 | 68.2019 | 14.8563 | 53.3456 | 106.15 | 104.484 | 221.5 | 0.02 | 0.68013 | 610.4935 | 5.4107 | organic clay |  |  |  | 2.5299 | 5.6851 | 0.428 | 0.92647
4.42 | 0.1053 | 11.3 | -9.7 | 103.651 | 222 | 0.02 | 4.43 | 14.9282 | 68.5004 | 15.0525 | 53.448 | 104.85 | 103.235 | 222.5 | 0.02 | 0.64988 | 640.5724 | 5.4395 | organic clay |  |  |  | 2.4233 | 5.7018 | 0.4212 | 0.92931
4.44 | 0.1044 | 11.3 | -9.3 | 102.819 | 223 | 0.02 | 4.45 | 14.9251 | 68.7989 | 15.2487 | 53.5503 | 105.3 | 103.736 | 223.5 | 0.02 | 0.65242 | 639.7219 | 5.4379 | organic clay |  |  |  | 2.4334 | 5.7186 | 0.4176 | 0.93216
4.46 | 0.1062 | 11.3 | -9.1 | 104.653 | 224 | 0.02 | 4.47 | 14.9319 | 69.0976 | 15.4449 | 53.6527 | 107.05 | 105.52 | 224.5 | 0.02 | 0.67886 | 616.3786 | 5.4144 | organic clay |  |  |  | 2.5302 | 5.7353 | 0.4248 | 0.93501
4.48 | 0.1079 | 11.3 | -8.9 | 106.387 | 225 | 0.02 | 4.49 | 14.9382 | 69.3963 | 15.6411 | 53.7553 | 107.9 | 106.3955 | 225.5 | 0.02 | 0.68829 | 609.4734 | 5.4067 | organic clay |  |  |  | 2.5669 | 5.7521 | 0.4316 | 0.93786
4.5 | 0.1079 | 11.4 | -8.8 | 106.404 | 226 | 0.02 | 4.51 | 14.9484 | 69.6953 | 15.8373 | 53.858 | 108.8 | 107.3125 | 226.5 | 0.02 | 0.69845 | 602.1184 | 5.3986 | organic clay |  |  |  | 2.607 | 5.7688 | 0.4316 | 0.9407
4.52 | 0.1097 | 11.5 | -8.7 | 108.221 | 227 | 0.02 | 4.53 | 14.9649 | 69.9946 | 16.0335 | 53.9611 | 107.5 | 106.038 | 227.5 | 0.02 | 0.66795 | 631.1837 | 5.4267 | organic clay |  |  |  | 2.5004 | 5.7856 | 0.4388 | 0.94355
4.54 | 0.1053 | 11.5 | -8.5 | 103.855 | 228 | 0.02 | 4.55 | 14.9491 | 70.2936 | 16.2297 | 54.0639 | 105.75 | 104.322 | 228.5 | 0.02 | 0.62941 | 671.4978 | 5.464 | organic clay |  |  |  | 2.3638 | 5.8023 | 0.4212 | 0.9464
4.56 | 0.1062 | 11.5 | -8.3 | 104.789 | 229 | 0.02 | 4.57 | 14.9526 | 70.5926 | 16.4259 | 54.1668 | 105.3 | 103.923 | 229.5 | 0.02 | 0.61533 | 688.5615 | 5.4787 | organic clay |  |  |  | 2.3138 | 5.8191 | 0.4248 | 0.94925
4.58 | 0.1044 | 11.5 | -7.9 | 103.057 | 230 | 0.02 | 4.59 | 14.9462 | 70.8916 | 16.6221 | 54.2695 | 105.7 | 104.3655 | 230.5 | 0.02 | 0.61681 | 688.5955 | 5.478 | organic clay |  |  |  | 2.3206 | 5.8358 | 0.4176 | 0.95209
4.6 | 0.107 | 11.5 | -7.8 | 105.674 | 231 | 0.02 | 4.61 | 14.9558 | 71.1907 | 16.8183 | 54.3724 | 107 | 105.6995 | 231.5 | 0.02 | 0.63468 | 670.8431 | 5.4613 | organic clay |  |  |  | 2.3873 | 5.8526 | 0.428 | 0.95494
4.62 | 0.107 | 11.5 | -7.5 | 105.725 | 232 | 0.02 | 4.63 | 14.956 | 71.4898 | 17.0145 | 54.4753 | 107.45 | 106.1835 | 232.5 | 0.02 | 0.63687 | 670.1505 | 5.4599 | organic clay |  |  |  | 2.3973 | 5.8693 | 0.428 | 0.95779
4.64 | 0.1079 | 11.6 | -7.4 | 106.642 | 233 | 0.02 | 4.65 | 14.9692 | 71.7892 | 17.2107 | 54.5785 | 107.9 | 106.659 | 233.5 | 0.02 | 0.63889 | 669.6337 | 5.4587 | organic clay |  |  |  | 2.4074 | 5.8861 | 0.4316 | 0.96064
4.66 | 0.1079 | 11.8 | -7.2 | 106.676 | 234 | 0.02 | 4.67 | 14.989 | 72.089 | 17.4069 | 54.6821 | 108.8 | 107.593 | 234.5 | 0.02 | 0.64928 | 660.4884 | 5.4496 | organic clay |  |  |  | 2.4474 | 5.9028 | 0.4316 | 0.96348
4.68 | 0.1097 | 11.7 | -7 | 108.51 | 235 | 0.02 | 4.69 | 14.9858 | 72.3887 | 17.6031 | 54.7856 | 112.3 | 111.1695 | 235.5 | 0.02 | 0.70786 | 607.259 | 5.3974 | organic clay |  |  |  | 2.6608 | 5.9196 | 0.4388 | 0.96633
4.7 | 0.1149 | 11.8 | -6.3 | 113.829 | 236 | 0.02 | 4.71 | 15.0139 | 72.689 | 17.7993 | 54.8897 | 117.1 | 116.0885 | 236.5 | 0.02 | 0.79067 | 544.9367 | 5.3303 | organic clay |  |  |  | 2.9607 | 5.9363 | 0.4596 | 0.96918
4.72 | 0.1193 | 12 | -5.6 | 118.348 | 237 | 0.02 | 4.73 | 15.0482 | 72.9899 | 17.9955 | 54.9945 | 121.5 | 120.548 | 237.5 | 0.02 | 0.86478 | 499.3894 | 5.2761 | organic clay |  |  |  | 3.234 | 5.9531 | 0.4772 | 0.97203
4.74 | 0.1237 | 12.1 | -5.6 | 122.748 | 238 | 0.02 | 4.75 | 15.0717 | 73.2914 | 18.1917 | 55.0997 | 121.1 | 120.1565 | 238.5 | 0.02 | 0.85055 | 508.9071 | 5.287 | organic clay |  |  |  | 3.1872 | 5.9698 | 0.4948 | 0.97487
4.76 | 0.1185 | 12.1 | -5.5 | 117.565 | 239 | 0.02 | 4.77 | 15.0552 | 73.5925 | 18.3879 | 55.2046 | 118.9 | 118.033 | 239.5 | 0.02 | 0.80502 | 538.9224 | 5.3215 | organic clay |  |  |  | 3.0205 | 5.9866 | 0.474 | 0.97772
4.78 | 0.1193 | 12.3 | -4.7 | 118.501 | 240 | 0.02 | 4.79 | 15.0771 | 73.894 | 18.5841 | 55.3099 | 120.65 | 119.851 | 240.5 | 0.02 | 0.8309 | 523.3153 | 5.3028 | organic clay |  |  |  | 3.1171 | 6.0034 | 0.4772 | 0.98057
4.8 | 0.122 | 12.4 | -4.7 | 121.201 | 241 | 0.02 | 4.81 | 15.095 | 74.1959 | 18.7803 | 55.4156 | 117.15 | 116.3595 | 241.5 | 0.02 | 0.76086 | 572.769 | 5.3575 | organic clay |  |  |  | 2.8636 | 6.0201 | 0.488 | 0.98342
4.82 | 0.1123 | 12.3 | -4.6 | 111.518 | 242 | 0.02 | 4.83 | 15.0538 | 74.497 | 18.9765 | 55.5205 | 109.65 | 108.834 | 242.5 | 0.02 | 0.61846 | 706.2349 | 5.4854 | organic clay |  |  |  | 2.3435 | 6.0369 | 0.4492 | 0.98626
4.84 | 0.107 | 12.1 | -5 | 106.15 | 243 | 0.02 | 4.85 | 15.016 | 74.7973 | 19.1727 | 55.6246 | 105.7 | 104.85 | 243.5 | 0.02 | 0.54028 | 810.2434 | 5.569 | organic clay |  |  |  | 2.0602 | 6.0536 | 0.428 | 0.98911
4.86 | 0.1044 | 12 | -5 | 103.55 | 244 | 0.02 | 4.87 | 14.997 | 75.0972 | 19.3689 | 55.7284 | 104.4 | 103.5585 | 244.5 | 0.02 | 0.51071 | 859.0625 | 5.6042 | organic clay |  |  |  | 1.9535 | 6.0704 | 0.4176 | 0.99196
4.88 | 0.1044 | 11.9 | -4.9 | 103.567 | 245 | 0.02 | 4.89 | 14.9874 | 75.397 | 19.5651 | 55.8319 | 103.95 | 103.1085 | 245.5 | 0.02 | 0.49634 | 885.9135 | 5.6224 | organic clay |  |  |  | 1.9035 | 6.0871 | 0.4176 | 0.99481
4.9 | 0.1035 | 11.7 | -5 | 102.65 | 246 | 0.02 | 4.91 | 14.9645 | 75.6963 | 19.7613 | 55.935 | 106.15 | 105.3085 | 246.5 | 0.02 | 0.5294 | 832.4266 | 5.5836 | organic clay |  |  |  | 2.0302 | 6.1039 | 0.414 | 0.99765
4.92 | 0.1088 | 11.1 | -4.9 | 107.967 | 247 | 0.02 | 4.93 | 14.9233 | 75.9947 | 19.9575 | 56.0373 | 108.35 | 107.551 | 247.5 | 0.02 | 0.56313 | 784.3136 | 5.5464 | organic clay |  |  |  | 2.157 | 6.1206 | 0.4352 | 1.0005
4.94 | 0.1079 | 11 | -4.5 | 107.135 | 248 | 0.02 | 4.95 | 14.9099 | 76.2929 | 20.1537 | 56.1393 | 109.25 | 108.519 | 248.5 | 0.02 | 0.57404 | 771.1152 | 5.5354 | organic clay |  |  |  | 2.1971 | 6.1374 | 0.4316 | 1.0034
4.96 | 0.1106 | 11.3 | -4.1 | 109.903 | 249 | 0.02 | 4.97 | 14.9507 | 76.592 | 20.3499 | 56.2421 | 113.2 | 112.537 | 249.5 | 0.02 | 0.63911 | 694.1152 | 5.4702 | organic clay |  |  |  | 2.4405 | 6.1541 | 0.4424 | 1.0062
4.98 | 0.1158 | 11.4 | -3.7 | 115.171 | 250 | 0.02 | 4.99 | 14.9787 | 76.8915 | 20.5461 | 56.3455 | 118.45 | 117.8635 | 250.5 | 0.02 | 0.72716 | 611.3936 | 5.3917 | organic clay |  |  |  | 2.7706 | 6.1709 | 0.4632 | 1.009
5 | 0.1211 | 11.4 | -3.2 | 120.556 | 251 | 0.02 | 5.01 | 14.9963 | 77.1915 | 20.7423 | 56.4492 | 122.85 | 122.3315 | 251.5 | 0.02 | 0.79966 | 557.155 | 5.3341 | organic clay |  |  |  | 3.0439 | 6.1876 | 0.4844 | 1.0119
5.02 | 0.1246 | 11.5 | -2.9 | 124.107 | 252 | 0.02 | 5.03 | 15.0174 | 77.4918 | 20.9385 | 56.5533 | 125.9 | 125.424 | 252.5 | 0.02 | 0.84756 | 526.7858 | 5.2992 | organic clay |  |  |  | 3.2272 | 6.2044 | 0.4984 | 1.0147
5.04 | 0.1272 | 11.6 | -2.7 | 126.741 | 253 | 0.02 | 5.05 | 15.0355 | 77.7925 | 21.1347 | 56.6579 | 127.65 | 127.2165 | 253.5 | 0.02 | 0.87232 | 512.9089 | 5.2822 | organic clay |  |  |  | 3.3238 | 6.2211 | 0.5088 | 1.0176
5.06 | 0.1281 | 11.8 | -2.4 | 127.692 | 254 | 0.02 | 5.07 | 15.058 | 78.0937 | 21.3309 | 56.7628 | 132.05 | 131.693 | 254.5 | 0.02 | 0.94427 | 474.8194 | 5.2342 | organic clay |  |  |  | 3.5971 | 6.2379 | 0.5124 | 1.0204
5.08 | 0.136 | 12 | -1.8 | 135.694 | 255 | 0.02 | 5.09 | 15.1006 | 78.3957 | 21.5271 | 56.8686 | 137.75 | 137.4525 | 255.5 | 0.02 | 1.0385 | 432.6343 | 5.1766 | organic clay |  |  |  | 3.957 | 6.2546 | 0.544 | 1.0233
5.1 | 0.1395 | 12.3 | -1.7 | 139.211 | 256 | 0.02 | 5.11 | 15.1388 | 78.6985 | 21.7233 | 56.9752 | 139.95 | 139.695 | 256.5 | 0.02 | 1.0706 | 420.5157 | 5.1586 | organic clay |  |  |  | 4.0834 | 6.2714 | 0.558 | 1.0261
5.12 | 0.1404 | 12.3 | -1.3 | 140.179 | 257 | 0.02 | 5.13 | 15.1415 | 79.0013 | 21.9195 | 57.0818 | 143.05 | 142.8545 | 257.5 | 0.02 | 1.1186 | 403.2687 | 5.1323 | organic clay |  |  |  | 4.2699 | 6.2881 | 0.5616 | 1.029
5.14 | 0.1457 | 12.3 | -1 | 145.53 | 258 | 0.02 | 5.15 | 15.1559 | 79.3044 | 22.1157 | 57.1887 | 147.85 | 147.731 | 258.5 | 0.02 | 1.1965 | 377.7771 | 5.0917 | organic clay |  |  |  | 4.5697 | 6.3049 | 0.5828 | 1.0318
5.16 | 0.15 | 12.2 | -0.4 | 149.932 | 259 | 0.02 | 5.17 | 15.1579 | 79.6076 | 22.3119 | 57.2957 | 151.8 | 152.1315 | 259.5 | 0.02 | 1.2658 | 357.8129 | 5.0578 | organic clay |  |  |  | 4.8128 | 6.3216 | 0.6 | 1.0347
5.18 | 0.1536 | 14.2 | 4.3 | 154.331 | 260 | 0.02 | 5.19 | 15.3436 | 79.9144 | 22.5081 | 57.4064 | 154.45 | 155.232 | 260.5 | 0.02 | 1.312 | 345.8689 | 5.0364 | organic clay |  |  |  | 4.969 | 6.3384 | 0.6144 | 1.0375
5.2 | 0.1553 | 13.7 | 4.9 | 156.133 | 261 | 0.02 | 5.21 | 15.3068 | 80.2206 | 22.7043 | 57.5163 | 154 | 154.8925 | 261.5 | 0.02 | 1.2983 | 350.1986 | 5.0435 | organic clay |  |  |  | 4.9186 | 6.3551 | 0.6212 | 1.0404
5.22 | 0.1527 | 13.3 | 5.6 | 153.652 | 262 | 0.02 | 5.23 | 15.2666 | 80.5259 | 22.9005 | 57.6254 | 152.25 | 153.2615 | 262.5 | 0.02 | 1.2622 | 360.8962 | 5.0614 | organic clay |  |  |  | 4.7816 | 6.3719 | 0.6108 | 1.0432
5.24 | 0.1518 | 13.2 | 6.3 | 152.871 | 263 | 0.02 | 5.25 | 15.256 | 80.831 | 23.0967 | 57.7344 | 153.1 | 154.1795 | 263.5 | 0.02 | 1.2704 | 359.244 | 5.058 | organic clay |  |  |  | 4.8179 | 6.3886 | 0.6072 | 1.0461
5.26 | 0.1544 | 13 | 6.4 | 155.488 | 264 | 0.02 | 5.27 | 15.2449 | 81.1359 | 23.2929 | 57.8431 | 155.3 | 156.4135 | 264.5 | 0.02 | 1.3014 | 351.3663 | 5.0439 | organic clay |  |  |  | 4.9443 | 6.4054 | 0.6176 | 1.0489
5.28 | 0.1562 | 13.1 | 6.7 | 157.339 | 265 | 0.02 | 5.29 | 15.2583 | 81.4411 | 23.4891 | 57.952 | 156.65 | 157.8315 | 265.5 | 0.02 | 1.3182 | 347.5567 | 5.0367 | organic clay |  |  |  | 5.0139 | 6.4221 | 0.6248 | 1.0518
5.3 | 0.1571 | 12.9 | 7.2 | 158.324 | 266 | 0.02 | 5.31 | 15.243 | 81.746 | 23.6853 | 58.0607 | 159.25 | 160.5165 | 266.5 | 0.02 | 1.3567 | 338.3244 | 5.0196 | organic clay |  |  |  | 5.1669 | 6.4389 | 0.6284 | 1.0546
5.32 | 0.1614 | 13 | 7.7 | 162.709 | 267 | 0.02 | 5.33 | 15.2623 | 82.0512 | 23.8815 | 58.1697 | 163.2 | 164.526 | 267.5 | 0.02 | 1.4178 | 324.3415 | 4.9932 | organic clay |  |  |  | 5.4099 | 6.4556 | 0.6456 | 1.0575
5.34 | 0.165 | 13 | 7.9 | 166.343 | 268 | 0.02 | 5.35 | 15.2708 | 82.3566 | 24.0777 | 58.279 | 164.55 | 165.893 | 268.5 | 0.02 | 1.4334 | 321.4168 | 4.9871 | organic clay |  |  |  | 5.4796 | 6.4724 | 0.66 | 1.0603
5.36 | 0.1641 | 13.1 | 7.9 | 165.443 | 269 | 0.02 | 5.37 | 15.2775 | 82.6622 | 24.2739 | 58.3883 | 164.1 | 165.4855 | 269.5 | 0.02 | 1.4185 | 325.3914 | 4.9941 | organic clay |  |  |  | 5.4292 | 6.4891 | 0.6564 | 1.0631
5.38 | 0.1641 | 13.2 | 8.4 | 165.528 | 270 | 0.02 | 5.39 | 15.2865 | 82.9679 | 24.4701 | 58.4978 | 164.95 | 166.395 | 270.5 | 0.02 | 1.4262 | 324.2351 | 4.9914 | organic clay |  |  |  | 5.4655 | 6.5059 | 0.6564 | 1.066
5.4 | 0.1658 | 13.2 | 8.6 | 167.262 | 271 | 0.02 | 5.41 | 15.2905 | 83.2737 | 24.6663 | 58.6074 | 164.95 | 166.4545 | 271.5 | 0.02 | 1.4193 | 326.3975 | 4.9949 | organic clay |  |  |  | 5.4451 | 6.5226 | 0.6632 | 1.0688
5.42 | 0.1641 | 13.3 | 9.1 | 165.647 | 272 | 0.02 | 5.43 | 15.2954 | 83.5796 | 24.8625 | 58.7171 | 161.45 | 163.031 | 272.5 | 0.02 | 1.3531 | 342.977 | 5.0248 | organic clay |  |  |  | 5.1914 | 6.5394 | 0.6564 | 1.0717
5.44 | 0.1588 | 13.6 | 9.5 | 160.415 | 273 | 0.02 | 5.45 | 15.3088 | 83.8858 | 25.0587 | 58.8271 | 157.5 | 159.166 | 273.5 | 0.02 | 1.2797 | 363.3093 | 5.0596 | organic clay |  |  |  | 4.9076 | 6.5561 | 0.6352 | 1.0745
5.46 | 0.1562 | 14.1 | 10.1 | 157.917 | 274 | 0.02 | 5.47 | 15.3443 | 84.1927 | 25.2549 | 58.9378 | 155.3 | 157.0425 | 274.5 | 0.02 | 1.236 | 376.8025 | 5.0814 | organic clay |  |  |  | 4.7405 | 6.5729 | 0.6248 | 1.0774
5.48 | 0.1544 | 14.3 | 10.4 | 156.168 | 275 | 0.02 | 5.49 | 15.3562 | 84.4998 | 25.4511 | 59.0487 | 152.65 | 154.4265 | 275.5 | 0.02 | 1.1842 | 393.984 | 5.1083 | organic clay |  |  |  | 4.5433 | 6.5896 | 0.6176 | 1.0802
5.5 | 0.1509 | 14.4 | 10.5 | 152.685 | 276 | 0.02 | 5.51 | 15.3556 | 84.8069 | 25.6473 | 59.1596 | 150.45 | 152.2605 | 276.5 | 0.02 | 1.1402 | 409.9115 | 5.1321 | organic clay |  |  |  | 4.3762 | 6.6064 | 0.6036 | 1.0831
5.52 | 0.15 | 14.6 | 10.8 | 151.836 | 277 | 0.02 | 5.53 | 15.3693 | 85.1143 | 25.8435 | 59.2708 | 150.9 | 152.77 | 277.5 | 0.02 | 1.1415 | 410.165 | 5.132 | organic clay |  |  |  | 4.3857 | 6.6231 | 0.6 | 1.0859
5.54 | 0.1518 | 14.7 | 11.2 | 153.704 | 278 | 0.02 | 5.55 | 15.3819 | 85.4219 | 26.0397 | 59.3823 | 152.7 | 154.621 | 278.5 | 0.02 | 1.1653 | 402.4621 | 5.1198 | organic clay |  |  |  | 4.4852 | 6.6399 | 0.6072 | 1.0888
5.56 | 0.1536 | 14.7 | 11.4 | 155.538 | 279 | 0.02 | 5.57 | 15.3864 | 85.7297 | 26.2359 | 59.4938 | 155.35 | 157.3135 | 279.5 | 0.02 | 1.2032 | 390.4513 | 5.1008 | organic clay |  |  |  | 4.6414 | 6.6566 | 0.6144 | 1.0916
5.58 | 0.1571 | 14.6 | 11.7 | 159.089 | 280 | 0.02 | 5.59 | 15.3872 | 86.0374 | 26.4321 | 59.6053 | 159.7 | 161.7145 | 280.5 | 0.02 | 1.2696 | 370.6538 | 5.0684 | organic clay |  |  |  | 4.9108 | 6.6734 | 0.6284 | 1.0945
5.6 | 0.1623 | 14.5 | 12 | 164.34 | 281 | 0.02 | 5.61 | 15.3918 | 86.3452 | 26.6283 | 59.717 | 160.1 | 162.1485 | 281.5 | 0.02 | 1.2694 | 371.3561 | 5.069 | organic clay |  |  |  | 4.917 | 6.6901 | 0.6492 | 1.0973
5.62 | 0.1579 | 14.4 | 12.1 | 159.957 | 282 | 0.02 | 5.63 | 15.3734 | 86.6527 | 26.8245 | 59.8282 | 157.05 | 159.141 | 282.5 | 0.02 | 1.2116 | 389.7181 | 5.0982 | organic clay |  |  |  | 4.6932 | 6.7069 | 0.6316 | 1.1002
5.64 | 0.1562 | 14.5 | 12.5 | 158.325 | 283 | 0.02 | 5.65 | 15.3775 | 86.9603 | 27.0207 | 59.9396 | 155.75 | 157.875 | 283.5 | 0.02 | 1.1831 | 399.7758 | 5.1133 | organic clay |  |  |  | 4.586 | 6.7236 | 0.6248 | 1.103
5.66 | 0.1553 | 14.5 | 12.5 | 157.425 | 284 | 0.02 | 5.67 | 15.3753 | 87.2678 | 27.2169 | 60.0509 | 153.1 | 155.2505 | 284.5 | 0.02 | 1.1321 | 418.4886 | 5.1409 | organic clay |  |  |  | 4.3888 | 6.7404 | 0.6212 | 1.1059
5.68 | 0.1509 | 14.5 | 12.8 | 153.076 | 285 | 0.02 | 5.69 | 15.3645 | 87.5751 | 27.4131 | 60.162 | 149.15 | 151.3855 | 285.5 | 0.02 | 1.0606 | 447.4189 | 5.1814 | organic clay |  |  |  | 4.105 | 6.7571 | 0.6036 | 1.1087
5.7 | 0.1474 | 14.3 | 13.5 | 149.695 | 286 | 0.02 | 5.71 | 15.34 | 87.8819 | 27.6093 | 60.2726 | 149.6 | 151.878 | 286.5 | 0.02 | 1.0618 | 447.6832 | 5.1812 | organic clay |  |  |  | 4.1145 | 6.7739 | 0.5896 | 1.1116
5.72 | 0.1518 | 14.1 | 13.3 | 154.061 | 287 | 0.02 | 5.73 | 15.3348 | 88.1886 | 27.8055 | 60.3831 | 152.7 | 154.9525 | 287.5 | 0.02 | 1.1057 | 430.6216 | 5.1569 | organic clay |  |  |  | 4.3008 | 6.7906 | 0.6072 | 1.1144
5.74 | 0.1536 | 13.9 | 13.2 | 155.844 | 288 | 0.02 | 5.75 | 15.3228 | 88.495 | 28.0017 | 60.4933 | 151.8 | 154.0525 | 288.5 | 0.02 | 1.0837 | 440.0717 | 5.1698 | organic clay |  |  |  | 4.2203 | 6.8074 | 0.6144 | 1.1173
5.76 | 0.15 | 13.7 | 13.3 | 152.261 | 289 | 0.02 | 5.77 | 15.2972 | 88.801 | 28.1979 | 60.6031 | 151.8 | 154.1035 | 289.5 | 0.02 | 1.0775 | 443.3211 | 5.1738 | organic clay |  |  |  | 4.1999 | 6.8241 | 0.6 | 1.1201
5.78 | 0.1536 | 13.7 | 13.8 | 155.946 | 290 | 0.02 | 5.79 | 15.3064 | 89.1071 | 28.3941 | 60.713 | 156.2 | 158.5545 | 290.5 | 0.02 | 1.1439 | 418.3021 | 5.1377 | organic clay |  |  |  | 4.4729 | 6.8409 | 0.6144 | 1.1229
5.8 | 0.1588 | 13.9 | 13.9 | 161.163 | 291 | 0.02 | 5.81 | 15.3357 | 89.4138 | 28.5903 | 60.8235 | 158.35 | 160.747 | 291.5 | 0.02 | 1.1728 | 408.6456 | 5.1229 | organic clay |  |  |  | 4.5957 | 6.8576 | 0.6352 | 1.1258
5.82 | 0.1579 | 14.1 | 14.3 | 160.331 | 292 | 0.02 | 5.83 | 15.3501 | 89.7208 | 28.7865 | 60.9343 | 161 | 163.4735 | 292.5 | 0.02 | 1.2104 | 396.5956 | 5.1041 | organic clay |  |  |  | 4.7519 | 6.8744 | 0.6316 | 1.1286
5.84 | 0.1641 | 14.1 | 14.8 | 166.616 | 293 | 0.02 | 5.85 | 15.3649 | 90.0281 | 28.9827 | 61.0454 | 164.55 | 167.1 | 293.5 | 0.02 | 1.2625 | 380.8132 | 5.0788 | organic clay |  |  |  | 4.9681 | 6.8911 | 0.6564 | 1.1315
5.86 | 0.165 | 14.1 | 15.2 | 167.584 | 294 | 0.02 | 5.87 | 15.3671 | 90.3354 | 29.1789 | 61.1566 | 168.5 | 171.084 | 294.5 | 0.02 | 1.3204 | 364.7123 | 5.0518 | organic clay |  |  |  | 5.211 | 6.9079 | 0.66 | 1.1343
5.88 | 0.172 | 14 | 15.2 | 174.584 | 295 | 0.02 | 5.89 | 15.3746 | 90.6429 | 29.3751 | 61.2679 | 173.75 | 176.385 | 295.5 | 0.02 | 1.3995 | 344.6383 | 5.0167 | organic clay |  |  |  | 5.5405 | 6.9246 | 0.688 | 1.1372
5.9 | 0.1755 | 14 | 15.8 | 178.186 | 296 | 0.02 | 5.91 | 15.3824 | 90.9506 | 29.5713 | 61.3793 | 178.55 | 181.236 | 296.5 | 0.02 | 1.4709 | 328.4029 | 4.9866 | organic clay |  |  |  | 5.84 | 6.9414 | 0.702 | 1.14
5.92 | 0.1816 | 14.1 | 15.8 | 184.286 | 297 | 0.02 | 5.93 | 15.4035 | 91.2586 | 29.7675 | 61.4912 | 181.2 | 183.903 | 297.5 | 0.02 | 1.5066 | 321.1205 | 4.9725 | organic clay |  |  |  | 5.9961 | 6.9581 | 0.7264 | 1.1429
5.94 | 0.1808 | 14.1 | 16 | 183.52 | 298 | 0.02 | 5.95 | 15.4019 | 91.5667 | 29.9637 | 61.603 | 178.6 | 181.3795 | 298.5 | 0.02 | 1.4579 | 332.3579 | 4.9931 | organic clay |  |  |  | 5.8022 | 6.9749 | 0.7232 | 1.1457
5.96 | 0.1764 | 14.3 | 16.7 | 179.239 | 299 | 0.02 | 5.97 | 15.4091 | 91.8749 | 30.1599 | 61.715 | 173.75 | 176.589 | 299.5 | 0.02 | 1.3727 | 353.5419 | 5.0305 | organic clay |  |  |  | 5.4583 | 6.9916 | 0.7056 | 1.1486
5.98 | 0.1711 | 14.5 | 16.7 | 173.939 | 300 | 0.02 | 5.99 | 15.4135 | 92.1831 | 30.3561 | 61.8271 | 169.8 | 172.673 | 300.5 | 0.02 | 1.3019 | 373.3389 | 5.0635 | organic clay |  |  |  | 5.1745 | 7.0084 | 0.6844 | 1.1514
6 | 0.1685 | 14.6 | 17.1 | 171.407 | 301 | 0.02 | 6.01 | 15.4158 | 92.4914 | 30.5523 | 61.9392 | 166.75 | 169.6655 | 301.5 | 0.02 | 1.246 | 390.6753 | 5.0909 | organic clay |  |  |  | 4.9506 | 7.0251 | 0.674 | 1.1543
6.02 | 0.165 | 14.8 | 17.2 | 167.924 | 302 | 0.02 | 6.03 | 15.4236 | 92.7999 | 30.7485 | 62.0515 | 164.55 | 167.491 | 302.5 | 0.02 | 1.2037 | 405.0015 | 5.1125 | organic clay |  |  |  | 4.7833 | 7.0419 | 0.66 | 1.1571
6.04 | 0.1641 | 14.6 | 17.4 | 167.058 | 303 | 0.02 | 6.05 | 15.406 | 93.108 | 30.9447 | 62.1634 | 165.4 | 168.4175 | 303.5 | 0.02 | 1.2115 | 403.0038 | 5.1091 | organic clay |  |  |  | 4.8195 | 7.0586 | 0.6564 | 1.16
6.06 | 0.1667 | 14.6 | 18.1 | 169.777 | 304 | 0.02 | 6.07 | 15.4121 | 93.4163 | 31.1409 | 62.2754 | 166.7 | 169.743 | 304.5 | 0.02 | 1.2256 | 398.9429 | 5.1024 | organic clay |  |  |  | 4.8856 | 7.0754 | 0.6668 | 1.1628
6.08 | 0.1667 | 14.6 | 17.7 | 169.709 | 305 | 0.02 | 6.09 | 15.412 | 93.7245 | 31.3371 | 62.3875 | 167.15 | 170.2015 | 305.5 | 0.02 | 1.2258 | 399.4666 | 5.1028 | organic clay |  |  |  | 4.895 | 7.0921 | 0.6668 | 1.1657
6.1 | 0.1676 | 14.6 | 18.2 | 170.694 | 306 | 0.02 | 6.11 | 15.4142 | 94.0328 | 31.5333 | 62.4995 | 167.15 | 170.2865 | 306.5 | 0.02 | 1.2201 | 401.9477 | 5.1062 | organic clay |  |  |  | 4.8745 | 7.1089 | 0.6704 | 1.1685
6.12 | 0.1667 | 14.4 | 18.7 | 169.879 | 307 | 0.02 | 6.13 | 15.3965 | 94.3407 | 31.7295 | 62.6113 | 169.8 | 172.996 | 307.5 | 0.02 | 1.2562 | 390.9465 | 5.0887 | organic clay |  |  |  | 5.0306 | 7.1256 | 0.6668 | 1.1714
6.14 | 0.1729 | 14.1 | 18.9 | 176.113 | 308 | 0.02 | 6.15 | 15.3861 | 94.6485 | 31.9257 | 62.7228 | 175.5 | 178.7385 | 308.5 | 0.02 | 1.3407 | 366.8686 | 5.0494 | organic clay |  |  |  | 5.3901 | 7.1424 | 0.6916 | 1.1742
6.16 | 0.1781 | 13.9 | 19.2 | 181.364 | 309 | 0.02 | 6.17 | 15.3809 | 94.9561 | 32.1219 | 62.8342 | 178.55 | 182.2475 | 309.5 | 0.02 | 1.3892 | 354.5595 | 5.028 | organic clay |  |  |  | 5.5729 | 7.1591 | 0.7124 | 1.1771
6.18 | 0.179 | 16 | 24.3 | 183.131 | 310 | 0.02 | 6.19 | 15.5465 | 95.267 | 32.3181 | 62.9489 | 176.8 | 181.016 | 310.5 | 0.02 | 1.3622 | 362.1034 | 5.0405 | organic clay |  |  |  | 5.4355 | 7.1759 | 0.716 | 1.1799
6.2 | 0.1746 | 15.5 | 25.3 | 178.901 | 311 | 0.02 | 6.21 | 15.501 | 95.577 | 32.5143 | 63.0628 | 172.85 | 177.2105 | 311.5 | 0.02 | 1.2945 | 381.5837 | 5.0722 | organic clay |  |  |  | 5.1515 | 7.1926 | 0.6984 | 1.1827
6.22 | 0.1711 | 15.4 | 26 | 175.52 | 312 | 0.02 | 6.23 | 15.4863 | 95.8868 | 32.7105 | 63.1763 | 177.7 | 182.1625 | 312.5 | 0.02 | 1.3656 | 362.2107 | 5.0399 | organic clay |  |  |  | 5.4542 | 7.2094 | 0.6844 | 1.1856
6.24 | 0.1843 | 15.2 | 26.5 | 188.805 | 313 | 0.02 | 6.25 | 15.4992 | 96.1967 | 32.9067 | 63.2901 | 184.7 | 189.239 | 313.5 | 0.02 | 1.4701 | 336.9436 | 4.9952 | organic clay |  |  |  | 5.9002 | 7.2261 | 0.7372 | 1.1884
6.26 | 0.1851 | 15.1 | 26.9 | 189.673 | 314 | 0.02 | 6.27 | 15.4934 | 96.5066 | 33.1029 | 63.4037 | 186 | 190.607 | 314.5 | 0.02 | 1.4841 | 334.2175 | 4.9898 | organic clay |  |  |  | 5.9662 | 7.2429 | 0.7404 | 1.1913
6.28 | 0.1869 | 14.8 | 27.3 | 191.541 | 315 | 0.02 | 6.29 | 15.474 | 96.8161 | 33.2991 | 63.517 | 186.45 | 191.0995 | 315.5 | 0.02 | 1.4844 | 334.6294 | 4.9901 | organic clay |  |  |  | 5.9756 | 7.2596 | 0.7476 | 1.1941
6.3 | 0.186 | 14.8 | 27.4 | 190.658 | 316 | 0.02 | 6.31 | 15.4723 | 97.1255 | 33.4953 | 63.6303 | 184.7 | 189.3665 | 316.5 | 0.02 | 1.4496 | 343.123 | 5.0051 | organic clay |  |  |  | 5.8383 | 7.2764 | 0.744 | 1.197
6.32 | 0.1834 | 15 | 27.5 | 188.075 | 317 | 0.02 | 6.33 | 15.4825 | 97.4352 | 33.6915 | 63.7437 | 185.15 | 189.8845 | 317.5 | 0.02 | 1.4503 | 343.4314 | 5.0053 | organic clay |  |  |  | 5.8477 | 7.2931 | 0.7336 | 1.1998
6.34 | 0.1869 | 15.1 | 28.2 | 191.694 | 318 | 0.02 | 6.35 | 15.4974 | 97.7451 | 33.8877 | 63.8575 | 186 | 190.794 | 318.5 | 0.02 | 1.4571 | 342.2932 | 5.0028 | organic clay |  |  |  | 5.8837 | 7.3099 | 0.7476 | 1.2027
6.36 | 0.1851 | 14.9 | 28.2 | 189.894 | 319 | 0.02 | 6.37 | 15.4785 | 98.0547 | 34.0839 | 63.9708 | 181.15 | 185.978 | 319.5 | 0.02 | 1.3744 | 363.3849 | 5.0391 | organic clay |  |  |  | 5.5397 | 7.3266 | 0.7404 | 1.2055
6.38 | 0.1772 | 14.9 | 28.6 | 182.062 | 320 | 0.02 | 6.39 | 15.4623 | 98.3639 | 34.2801 | 64.0839 | 173.25 | 178.112 | 320.5 | 0.02 | 1.2444 | 401.8907 | 5.1005 | organic clay |  |  |  | 4.9924 | 7.3434 | 0.7088 | 1.2084
6.4 | 0.1693 | 15.1 | 28.6 | 174.162 | 321 | 0.02 | 6.41 | 15.4607 | 98.6732 | 34.4763 | 64.1969 | 165.8 | 170.6875 | 321.5 | 0.02 | 1.1218 | 446.4388 | 5.1645 | organic clay |  |  |  | 4.4751 | 7.3601 | 0.6772 | 1.2112
6.42 | 0.1623 | 15.2 | 28.9 | 167.213 | 322 | 0.02 | 6.43 | 15.4526 | 98.9822 | 34.6725 | 64.3097 | 161.45 | 166.4055 | 322.5 | 0.02 | 1.0484 | 478.3214 | 5.2064 | organic clay |  |  |  | 4.1645 | 7.3769 | 0.6492 | 1.2141
6.44 | 0.1606 | 14.9 | 29.4 | 165.598 | 323 | 0.02 | 6.45 | 15.426 | 99.2907 | 34.8687 | 64.4221 | 161.45 | 166.448 | 323.5 | 0.02 | 1.0425 | 481.7051 | 5.2103 | organic clay |  |  |  | 4.144 | 7.3936 | 0.6424 | 1.2169
6.46 | 0.1623 | 14.5 | 29.4 | 167.298 | 324 | 0.02 | 6.47 | 15.3986 | 99.5987 | 35.0649 | 64.5338 | 164.5 | 169.515 | 324.5 | 0.02 | 1.0834 | 464.1264 | 5.1872 | organic clay |  |  |  | 4.3268 | 7.4104 | 0.6492 | 1.2198
6.48 | 0.1667 | 14.5 | 29.6 | 171.732 | 325 | 0.02 | 6.49 | 15.4086 | 99.9069 | 35.2611 | 64.6458 | 169.35 | 174.4245 | 325.5 | 0.02 | 1.1527 | 436.8094 | 5.1496 | organic clay |  |  |  | 4.6295 | 7.4271 | 0.6668 | 1.2226
6.5 | 0.172 | 14.6 | 30.1 | 177.117 | 326 | 0.02 | 6.51 | 15.4284 | 100.2154 | 35.4573 | 64.7582 | 175.05 | 180.201 | 326.5 | 0.02 | 1.2351 | 408.1987 | 5.1077 | organic clay |  |  |  | 4.989 | 7.4439 | 0.688 | 1.2255
6.52 | 0.1781 | 14.6 | 30.5 | 183.285 | 327 | 0.02 | 6.53 | 15.4415 | 100.5243 | 35.6535 | 64.8708 | 179.85 | 185.0945 | 327.5 | 0.02 | 1.3037 | 387.2521 | 5.075 | organic clay |  |  |  | 5.2884 | 7.4606 | 0.7124 | 1.2283
6.54 | 0.1816 | 14.2 | 31.2 | 186.904 | 328 | 0.02 | 6.55 | 15.417 | 100.8326 | 35.8497 | 64.9829 | 181.6 | 186.8955 | 328.5 | 0.02 | 1.3244 | 381.6976 | 5.0658 | organic clay |  |  |  | 5.3845 | 7.4774 | 0.7264 | 1.2312
6.56 | 0.1816 | 14.3 | 31.1 | 186.887 | 329 | 0.02 | 6.57 | 15.4251 | 101.1411 | 36.0459 | 65.0952 | 182.5 | 187.8635 | 329.5 | 0.02 | 1.3322 | 379.948 | 5.0626 | organic clay |  |  |  | 5.4239 | 7.4941 | 0.7264 | 1.234
6.58 | 0.1834 | 14.5 | 32 | 188.84 | 330 | 0.02 | 6.59 | 15.445 | 101.45 | 36.2421 | 65.2079 | 183.85 | 189.2815 | 330.5 | 0.02 | 1.3469 | 376.2887 | 5.0563 | organic clay |  |  |  | 5.4933 | 7.5109 | 0.7336 | 1.2369
6.6 | 0.1843 | 14.5 | 31.9 | 189.723 | 331 | 0.02 | 6.61 | 15.4468 | 101.7589 | 36.4383 | 65.3207 | 184.3 | 189.7485 | 331.5 | 0.02 | 1.347 | 376.7493 | 5.0567 | organic clay |  |  |  | 5.5027 | 7.5276 | 0.7372 | 1.2397
6.62 | 0.1843 | 14.5 | 32.2 | 189.774 | 332 | 0.02 | 6.63 | 15.4469 | 102.0679 | 36.6345 | 65.4334 | 185.6 | 191.108 | 332.5 | 0.02 | 1.3608 | 373.4272 | 5.0509 | organic clay |  |  |  | 5.5688 | 7.5444 | 0.7372 | 1.2425
6.64 | 0.1869 | 14.5 | 32.6 | 192.442 | 333 | 0.02 | 6.65 | 15.4523 | 102.3769 | 36.8307 | 65.5463 | 191.3 | 196.8845 | 333.5 | 0.02 | 1.4418 | 352.8818 | 5.0158 | organic clay |  |  |  | 5.9282 | 7.5611 | 0.7476 | 1.2454
6.66 | 0.1957 | 14.5 | 33.1 | 201.327 | 334 | 0.02 | 6.67 | 15.4696 | 102.6863 | 37.0269 | 65.6595 | 196.55 | 202.228 | 334.5 | 0.02 | 1.516 | 336.0402 | 4.9855 | organic clay |  |  |  | 6.2576 | 7.5779 | 0.7828 | 1.2482
6.68 | 0.1974 | 14.6 | 33.7 | 203.129 | 335 | 0.02 | 6.69 | 15.4809 | 102.9959 | 37.2231 | 65.7729 | 198.75 | 204.5215 | 335.5 | 0.02 | 1.5436 | 330.4587 | 4.9748 | organic clay |  |  |  | 6.3836 | 7.5946 | 0.7896 | 1.2511
6.7 | 0.2001 | 14.6 | 34.2 | 205.914 | 336 | 0.02 | 6.71 | 15.4861 | 103.3057 | 37.4193 | 65.8864 | 202.7 | 208.5395 | 336.5 | 0.02 | 1.5972 | 319.7641 | 4.9543 | organic clay |  |  |  | 6.6263 | 7.6114 | 0.8004 | 1.2539
6.72 | 0.2053 | 14.5 | 34.5 | 211.165 | 337 | 0.02 | 6.73 | 15.4879 | 103.6154 | 37.6155 | 66 | 206.2 | 212.082 | 337.5 | 0.02 | 1.6434 | 311.1558 | 4.9372 | organic clay |  |  |  | 6.839 | 7.6281 | 0.8212 | 1.2568
6.74 | 0.2071 | 14.6 | 34.7 | 212.999 | 338 | 0.02 | 6.75 | 15.4991 | 103.9254 | 37.8117 | 66.1137 | 206.2 | 212.1585 | 338.5 | 0.02 | 1.6371 | 312.7509 | 4.94 | organic clay |  |  |  | 6.8183 | 7.6449 | 0.8284 | 1.2596
6.76 | 0.2053 | 14.6 | 35.4 | 211.318 | 339 | 0.02 | 6.77 | 15.4961 | 104.2353 | 38.0079 | 66.2275 | 205.75 | 211.8105 | 339.5 | 0.02 | 1.6243 | 315.5933 | 4.9452 | organic clay |  |  |  | 6.7676 | 7.6616 | 0.8212 | 1.2625
6.78 | 0.2062 | 14.6 | 35.9 | 212.303 | 340 | 0.02 | 6.79 | 15.4979 | 104.5453 | 38.2041 | 66.3412 | 208.85 | 214.9785 | 340.5 | 0.02 | 1.6646 | 308.3311 | 4.9306 | organic clay |  |  |  | 6.9536 | 7.6784 | 0.8248 | 1.2653
6.8 | 0.2115 | 14.7 | 36.2 | 217.654 | 341 | 0.02 | 6.81 | 15.5152 | 104.8556 | 38.4003 | 66.4553 | 210.6 | 216.788 | 341.5 | 0.02 | 1.6843 | 305.0948 | 4.9238 | organic clay |  |  |  | 7.0496 | 7.6951 | 0.846 | 1.2682
6.82 | 0.2097 | 14.8 | 36.6 | 215.922 | 342 | 0.02 | 6.83 | 15.52 | 105.166 | 38.5965 | 66.5695 | 208.85 | 215.1145 | 342.5 | 0.02 | 1.6516 | 311.5094 | 4.9362 | organic clay |  |  |  | 6.9123 | 7.7119 | 0.8388 | 1.271
6.84 | 0.208 | 15.1 | 37.1 | 214.307 | 343 | 0.02 | 6.85 | 15.5402 | 105.4768 | 38.7927 | 66.6841 | 210.15 | 216.474 | 343.5 | 0.02 | 1.6645 | 309.4672 | 4.9318 | organic clay |  |  |  | 6.9782 | 7.7286 | 0.832 | 1.2739
6.86 | 0.2123 | 15.1 | 37.3 | 218.641 | 344 | 0.02 | 6.87 | 15.5479 | 105.7878 | 38.9889 | 66.7989 | 214.1 | 220.458 | 344.5 | 0.02 | 1.7166 | 300.4267 | 4.9133 | organic clay |  |  |  | 7.2208 | 7.7454 | 0.8492 | 1.2767
6.88 | 0.2159 | 15.1 | 37.5 | 222.275 | 345 | 0.02 | 6.89 | 15.5542 | 106.0988 | 39.1851 | 66.9138 | 224.2 | 230.6345 | 345.5 | 0.02 | 1.8611 | 277.4306 | 4.8642 | organic clay |  |  |  | 7.8734 | 7.7621 | 0.8636 | 1.2796
6.9 | 0.2325 | 15.3 | 38.2 | 238.994 | 346 | 0.02 | 6.91 | 15.5971 | 106.4108 | 39.3813 | 67.0295 | 238.2 | 244.7195 | 346.5 | 0.02 | 2.0634 | 250.5265 | 4.8013 | organic clay |  |  |  | 8.7859 | 7.7789 | 0.93 | 1.2824
6.92 | 0.2439 | 15.5 | 38.5 | 250.445 | 347 | 0.02 | 6.93 | 15.63 | 106.7234 | 39.5775 | 67.1459 | 252.7 | 259.2705 | 347.5 | 0.02 | 2.2719 | 227.7985 | 4.7427 | organic clay |  |  |  | 9.7318 | 7.7956 | 0.9756 | 1.2853
6.94 | 0.2615 | 15.5 | 38.8 | 268.096 | 348 | 0.02 | 6.95 | 15.6561 | 107.0365 | 39.7737 | 67.2628 | 262.35 | 268.997 | 348.5 | 0.02 | 2.4079 | 215.1759 | 4.7075 | organic clay |  |  |  | 10.3542 | 7.8124 | 1.046 | 1.2881
6.96 | 0.2632 | 15.8 | 39.4 | 269.898 | 349 | 0.02 | 6.97 | 15.6807 | 107.3501 | 39.9699 | 67.3803 | 266.75 | 273.5075 | 349.5 | 0.02 | 2.466 | 210.3427 | 4.6932 | organic clay |  |  |  | 10.6267 | 7.8291 | 1.0528 | 1.291
6.98 | 0.2703 | 16 | 40.1 | 277.117 | 350 | 0.02 | 6.99 | 15.7053 | 107.6642 | 40.1661 | 67.4982 | 272.9 | 279.7425 | 350.5 | 0.02 | 2.5494 | 203.6864 | 4.6732 | organic clay |  |  |  | 11.0157 | 7.8459 | 1.0812 | 1.2938
7 | 0.2755 | 16.2 | 40.4 | 282.368 | 351 | 0.02 | 7.01 | 15.7268 | 107.9788 | 40.3623 | 67.6165 | 272.9 | 279.8615 | 351.5 | 0.02 | 2.542 | 204.4999 | 4.6754 | organic clay |  |  |  | 10.9947 | 7.8626 | 1.102 | 1.2966
7.02 | 0.2703 | 16.2 | 41.5 | 277.355 | 352 | 0.02 | 7.03 | 15.72 | 108.2932 | 40.5585 | 67.7347 | 264.55 | 271.639 | 352.5 | 0.02 | 2.4116 | 215.7998 | 4.708 | organic clay |  |  |  | 10.4171 | 7.8794 | 1.0812 | 1.2995
7.04 | 0.2588 | 16.5 | 41.9 | 265.923 | 353 | 0.02 | 7.05 | 15.7249 | 108.6077 | 40.7547 | 67.853 | 251.8 | 258.957 | 353.5 | 0.02 | 2.2158 | 235.1191 | 4.7602 | organic clay |  |  |  | 9.5462 | 7.8961 | 1.0352 | 1.3023
7.06 | 0.2448 | 16.4 | 42.3 | 251.991 | 354 | 0.02 | 7.07 | 15.6973 | 108.9216 | 40.9509 | 67.9707 | 240.4 | 247.642 | 354.5 | 0.02 | 2.0409 | 255.55 | 4.811 | organic clay |  |  |  | 8.7652 | 7.9129 | 0.9792 | 1.3052
7.08 | 0.236 | 16.2 | 42.9 | 243.293 | 355 | 0.02 | 7.09 | 15.6697 | 109.235 | 41.1471 | 68.0879 | 234.7 | 242.0355 | 355.5 | 0.02 | 1.9504 | 267.6948 | 4.8391 | organic clay |  |  |  | 8.3643 | 7.9296 | 0.944 | 1.308
7.1 | 0.2334 | 16.4 | 43.4 | 240.778 | 356 | 0.02 | 7.11 | 15.6798 | 109.5486 | 41.3433 | 68.2053 | 231.2 | 238.5865 | 356.5 | 0.02 | 1.8919 | 276.2754 | 4.8581 | organic clay |  |  |  | 8.1101 | 7.9464 | 0.9336 | 1.3109
7.12 | 0.229 | 16.4 | 43.5 | 236.395 | 357 | 0.02 | 7.13 | 15.6728 | 109.862 | 41.5395 | 68.3226 | 229 | 236.4205 | 357.5 | 0.02 | 1.8524 | 282.4782 | 4.8714 | organic clay |  |  |  | 7.9425 | 7.9631 | 0.916 | 1.3137
7.14 | 0.229 | 16.4 | 43.8 | 236.446 | 358 | 0.02 | 7.15 | 15.6729 | 110.1755 | 41.7357 | 68.4398 | 228.55 | 236.0385 | 358.5 | 0.02 | 1.839 | 284.8335 | 4.8762 | organic clay |  |  |  | 7.8916 | 7.9799 | 0.916 | 1.3166
7.16 | 0.2281 | 16.8 | 44.3 | 235.631 | 359 | 0.02 | 7.17 | 15.6993 | 110.4895 | 41.9319 | 68.5576 | 223.3 | 231.4685 | 359.5 | 0.02 | 1.7646 | 297.159 | 4.9018 | organic clay |  |  |  | 7.5207 | 7.9966 | 0.9124 | 1.3194
7.18 | 0.2185 | 17.3 | 51.8 | 227.306 | 360 | 0.02 | 7.19 | 15.7192 | 110.8039 | 42.1281 | 68.6758 | 218.95 | 227.824 | 360.5 | 0.02 | 1.7039 | 308.0667 | 4.9236 | organic clay |  |  |  | 7.2097 | 8.0134 | 0.874 | 1.3223
7.2 | 0.2194 | 16.3 | 52.6 | 228.342 | 361 | 0.02 | 7.21 | 15.6525 | 111.1169 | 42.3243 | 68.7927 | 220.25 | 229.26 | 361.5 | 0.02 | 1.7174 | 305.9849 | 4.9192 | organic clay |  |  |  | 7.2755 | 8.0302 | 0.8776 | 1.3251
7.22 | 0.2211 | 16 | 53.4 | 230.178 | 362 | 0.02 | 7.23 | 15.6342 | 111.4296 | 42.5205 | 68.9091 | 222.4 | 231.512 | 362.5 | 0.02 | 1.7426 | 301.8761 | 4.9106 | organic clay |  |  |  | 7.398 | 8.0469 | 0.8844 | 1.328
7.24 | 0.2237 | 15.7 | 53.8 | 232.846 | 363 | 0.02 | 7.25 | 15.6168 | 111.7419 | 42.7167 | 69.0253 | 228.1 | 237.2545 | 363.5 | 0.02 | 1.8184 | 289.6125 | 4.8849 | organic clay |  |  |  | 7.7572 | 8.0637 | 0.8948 | 1.3308
7.26 | 0.2325 | 15.4 | 53.9 | 241.663 | 364 | 0.02 | 7.27 | 15.6089 | 112.0541 | 42.9129 | 69.1413 | 231.2 | 240.414 | 364.5 | 0.02 | 1.8565 | 283.9672 | 4.8725 | organic clay |  |  |  | 7.9431 | 8.0804 | 0.93 | 1.3337
7.28 | 0.2299 | 15.3 | 54.5 | 239.165 | 365 | 0.02 | 7.29 | 15.5974 | 112.3661 | 43.1091 | 69.257 | 225.5 | 234.799 | 365.5 | 0.02 | 1.7678 | 298.5308 | 4.9028 | organic clay |  |  |  | 7.5423 | 8.0972 | 0.9196 | 1.3365
7.3 | 0.2211 | 15.1 | 54.9 | 230.433 | 366 | 0.02 | 7.31 | 15.568 | 112.6774 | 43.3053 | 69.3722 | 224.2 | 233.5755 | 366.5 | 0.02 | 1.7427 | 303.1479 | 4.9119 | organic clay |  |  |  | 7.4348 | 8.1139 | 0.8844 | 1.3394
7.32 | 0.2273 | 14.8 | 55.4 | 236.718 | 367 | 0.02 | 7.33 | 15.5552 | 112.9885 | 43.5015 | 69.4871 | 233 | 242.4435 | 367.5 | 0.02 | 1.863 | 283.8825 | 4.8714 | organic clay |  |  |  | 8.0008 | 8.1307 | 0.9092 | 1.3422
7.34 | 0.2387 | 14.9 | 55.7 | 248.169 | 368 | 0.02 | 7.35 | 15.5811 | 113.3002 | 43.6977 | 69.6025 | 248.35 | 257.887 | 368.5 | 0.02 | 2.0773 | 254.8641 | 4.805 | organic clay |  |  |  | 9.0033 | 8.1474 | 0.9548 | 1.3451
7.36 | 0.258 | 15.1 | 56.5 | 267.605 | 369 | 0.02 | 7.37 | 15.6254 | 113.6127 | 43.8939 | 69.7188 | 266.3 | 275.9985 | 369.5 | 0.02 | 2.3292 | 227.5445 | 4.7353 | organic clay |  |  |  | 10.1792 | 8.1642 | 1.032 | 1.3479
7.38 | 0.2746 | 15 | 57.6 | 284.392 | 370 | 0.02 | 7.39 | 15.641 | 113.9255 | 44.0901 | 69.8354 | 278.15 | 288.044 | 370.5 | 0.02 | 2.4933 | 212.7861 | 4.6939 | organic clay |  |  |  | 10.9483 | 8.1809 | 1.0984 | 1.3508
7.4 | 0.2817 | 15.3 | 58.8 | 291.696 | 371 | 0.02 | 7.41 | 15.6735 | 114.239 | 44.2863 | 69.9527 | 354.05 | 364.199 | 371.5 | 0.02 | 3.5733 | 148.6238 | 4.4738 | organic clay |  |  |  | 15.9874 | 8.1977 | 1.1268 | 1.3536
7.42 | 0.4264 | 15.4 | 60.6 | 436.702 | 372 | 0.02 | 7.43 | 15.8358 | 114.5557 | 44.4825 | 70.0732 | 533.45 | 543.735 | 372.5 | 0.02 | 6.1247 | 86.7936 | 4.1442 | organic clay |  |  |  | 27.9263 | 8.2144 | 1.7056 | 1.3564
7.44 | 0.6405 | 15.9 | 60.4 | 650.768 | 373 | 0.02 | 7.45 | 16.0255 | 114.8762 | 44.6787 | 70.1975 | 696.65 | 706.952 | 373.5 | 0.02 | 8.4344 | 63.0831 | 3.9486 | organic clay |  |  |  | 38.7849 | 8.2312 | 2.562 | 1.3593
7.46 | 0.7528 | 16.6 | 60.8 | 763.136 | 374 | 0.02 | 7.47 | 16.1361 | 115.1989 | 44.8749 | 70.324 | 645.35 | 655.6945 | 374.5 | 0.02 | 7.6858 | 69.2883 | 4.0058 | organic clay |  |  |  | 35.3434 | 8.2479 | 3.0112 | 1.3621
7.48 | 0.5379 | 19.6 | 60.9 | 548.253 | 375 | 0.02 | 7.49 | 16.2004 | 115.5229 | 45.0711 | 70.4518 | 546.2 | 556.9015 | 375.5 | 0.02 | 6.265 | 85.0744 | 4.1312 | organic clay |  |  |  | 28.7118 | 8.2647 | 2.1516 | 1.365
7.5 | 0.5545 | 25.8 | 65 | 565.55 | 376 | 0.02 | 7.51 | 16.5285 | 115.8535 | 45.2673 | 70.5862 | 656.3 | 667.6475 | 376.5 | 0.02 | 7.8173 | 68.232 | 3.9959 | organic clay |  |  |  | 36.0298 | 8.2814 | 2.218 | 1.3678
7.52 | 0.7581 | 26.1 | 68.5 | 769.745 | 377 | 0.02 | 7.53 | 16.66 | 116.1867 | 45.4635 | 70.7232 | 822.6 | 834.381 | 377.5 | 0.02 | 10.155 | 52.5624 | 3.8361 | organic clay |  |  |  | 47.0942 | 8.2982 | 3.0324 | 1.3707
7.54 | 0.8871 | 26.7 | 70.1 | 899.017 | 378 | 0.02 | 7.55 | 16.7456 | 116.5216 | 45.6597 | 70.8619 | 831.8 | 843.5045 | 378.5 | 0.02 | 10.2591 | 52.0645 | 3.8301 | organic clay |  |  |  | 47.6852 | 8.3149 | 3.5484 | 1.3735
7.56 | 0.7765 | 24.5 | 67.6 | 787.992 | 379 | 0.02 | 7.57 | 16.5962 | 116.8535 | 45.8559 | 70.9977 | 692.7 | 704.107 | 379.5 | 0.02 | 8.2714 | 64.6229 | 3.9621 | organic clay |  |  |  | 38.3898 | 8.3317 | 3.106 | 1.3764
7.58 | 0.6089 | 29 | 66.6 | 620.222 | 380 | 0.02 | 7.59 | 16.6984 | 117.1875 | 46.0521 | 71.1354 | 558.45 | 570.061 | 380.5 | 0.02 | 6.3664 | 84.019 | 4.1225 | organic clay |  |  |  | 29.4175 | 8.3484 | 2.4356 | 1.3792
7.6 | 0.508 | 31.8 | 70 | 519.9 | 381 | 0.02 | 7.61 | 16.7367 | 117.5222 | 46.2483 | 71.274 | 426.4 | 438.6485 | 381.5 | 0.02 | 4.5055 | 118.8006 | 4.3344 | organic clay |  |  |  | 20.5919 | 8.3652 | 2.032 | 1.3821
7.62 | 0.3448 | 29.6 | 74.1 | 357.397 | 382 | 0.02 | 7.63 | 16.5105 | 117.8524 | 46.4445 | 71.408 | 339.55 | 352.3085 | 382.5 | 0.02 | 3.2833 | 163.1436 | 4.5284 | organic clay |  |  |  | 14.7798 | 8.3819 | 1.3792 | 1.3849
7.64 | 0.3343 | 25.3 | 76 | 347.22 | 383 | 0.02 | 7.65 | 16.3189 | 118.1788 | 46.6407 | 71.5381 | 460.2 | 473.2475 | 383.5 | 0.02 | 4.9633 | 108.0073 | 4.2757 | organic clay |  |  |  | 22.8014 | 8.3987 | 1.3372 | 1.3878
7.66 | 0.5861 | 25.3 | 77.5 | 599.275 | 384 | 0.02 | 7.67 | 16.5282 | 118.5094 | 46.8369 | 71.6725 | 781.35 | 794.661 | 384.5 | 0.02 | 9.4339 | 56.8659 | 3.8828 | organic clay |  |  |  | 44.1894 | 8.4154 | 2.3444 | 1.3906
7.68 | 0.9766 | 25 | 79.1 | 990.047 | 385 | 0.02 | 7.69 | 16.7069 | 118.8435 | 47.0331 | 71.8104 | 1017.85 | 1030.7275 | 385.5 | 0.02 | 12.6985 | 42.2751 | 3.7013 | organic clay |  |  |  | 59.9338 | 8.4322 | 3.9064 | 1.3935
7.7 | 1.0591 | 23.5 | 72.4 | 1071.408 | 386 | 0.02 | 7.71 | 16.6661 | 119.1768 | 47.2293 | 71.9476 | 1070.05 | 1083.1825 | 386.5 | 0.02 | 13.3987 | 40.0931 | 3.6687 | organic clay |  |  |  | 63.3915 | 8.4489 | 4.2364 | 1.3963
7.72 | 1.081 | 30.1 | 82.1 | 1094.957 | 387 | 0.02 | 7.73 | 16.9591 | 119.516 | 47.4255 | 72.0906 | 943.25 | 957.207 | 387.5 | 0.02 | 11.62 | 46.2581 | 3.756 | organic clay |  |  |  | 54.9156 | 8.4657 | 4.324 | 1.3992
7.74 | 0.8055 | 30.8 | 82.1 | 819.457 | 388 | 0.02 | 7.75 | 16.8744 | 119.8535 | 47.6217 | 72.2318 | 710.3 | 722.5655 | 388.5 | 0.02 | 8.3441 | 64.4586 | 3.9588 | organic clay |  |  |  | 39.3631 | 8.4824 | 3.222 | 1.402
7.76 | 0.6151 | 32.6 | 62.2 | 625.674 | 389 | 0.02 | 7.77 | 16.8363 | 120.1902 | 47.8179 | 72.3724 | 586.6 | 598.194 | 389.5 | 0.02 | 6.6048 | 81.4847 | 4.1021 | organic clay |  |  |  | 31.094 | 8.4992 | 2.4604 | 1.4049
7.78 | 0.5581 | 35.7 | 74.2 | 570.714 | 390 | 0.02 | 7.79 | 16.9056 | 120.5283 | 48.0141 | 72.5143 | 604.15 | 617.1805 | 390.5 | 0.02 | 6.849 | 78.6265 | 4.08 | organic clay |  |  |  | 32.2414 | 8.5159 | 2.2324 | 1.4077
7.8 | 0.6502 | 36.9 | 79.1 | 663.647 | 391 | 0.02 | 7.81 | 17.0014 | 120.8684 | 48.2103 | 72.6581 | 690.55 | 704.1075 | 391.5 | 0.02 | 8.0272 | 67.1251 | 3.9831 | organic clay |  |  |  | 37.9788 | 8.5327 | 2.6008 | 1.4106
7.82 | 0.7309 | 35.5 | 80.4 | 744.568 | 392 | 0.02 | 7.83 | 17.0011 | 121.2084 | 48.4065 | 72.8019 | 651.5 | 665.168 | 392.5 | 0.02 | 7.4718 | 72.1561 | 4.0272 | organic clay |  |  |  | 35.3528 | 8.5494 | 2.9236 | 1.4134
7.84 | 0.5721 | 40.9 | 80.4 | 585.768 | 393 | 0.02 | 7.85 | 17.072 | 121.5498 | 48.6027 | 72.9472 | 672.15 | 685.9795 | 393.5 | 0.02 | 7.7375 | 69.7164 | 4.006 | organic clay |  |  |  | 36.7067 | 8.5662 | 2.2884 | 1.4162
7.86 | 0.7722 | 37.2 | 82.3 | 786.191 | 394 | 0.02 | 7.87 | 17.0757 | 121.8913 | 48.7989 | 73.0925 | 818.7 | 832.742 | 394.5 | 0.02 | 9.7254 | 55.4969 | 3.8662 | organic clay |  |  |  | 46.4539 | 8.5829 | 3.0888 | 1.4191
7.88 | 0.8652 | 35.5 | 82.9 | 879.293 | 395 | 0.02 | 7.89 | 17.0648 | 122.2326 | 48.9951 | 73.2376 | 838.85 | 852.5945 | 395.5 | 0.02 | 9.9725 | 54.1512 | 3.8511 | organic clay |  |  |  | 47.7745 | 8.5997 | 3.4608 | 1.4219
7.9 | 0.8125 | 32.5 | 78.8 | 825.896 | 396 | 0.02 | 7.91 | 16.9392 | 122.5714 | 49.1913 | 73.3802 | 719.95 | 733.346 | 396.5 | 0.02 | 8.3234 | 64.9176 | 3.9618 | organic clay |  |  |  | 39.8252 | 8.6164 | 3.25 | 1.4248
7.92 | 0.6274 | 43.8 | 78.8 | 640.796 | 397 | 0.02 | 7.93 | 17.1852 | 122.9151 | 49.3875 | 73.5277 | 535.25 | 549.02 | 397.5 | 0.02 | 5.7952 | 93.2869 | 4.1836 | organic clay |  |  |  | 27.489 | 8.6332 | 2.5096 | 1.4276
7.94 | 0.4431 | 45 | 83.2 | 457.244 | 398 | 0.02 | 7.95 | 17.0869 | 123.2569 | 49.5837 | 73.6732 | 787.05 | 802.35 | 398.5 | 0.02 | 9.2176 | 58.6812 | 3.8998 | organic clay |  |  |  | 44.2529 | 8.6499 | 1.7724 | 1.4305
7.96 | 1.131 | 44.4 | 96.8 | 1147.456 | 399 | 0.02 | 7.97 | 17.4242 | 123.6054 | 49.7799 | 73.8255 | 1373.65 | 1390.888 | 399.5 | 0.02 | 17.1659 | 31.5241 | 3.5196 | clays |  |  |  | 83.3363 | 8.6667 | 4.524 | 1.4333
7.98 | 1.6163 | 39.6 | 106 | 1634.32 | 400 | 0.02 | 7.99 | 17.4282 | 123.9539 | 49.9761 | 73.9779 | 1922.5 | 1940.707 | 400.5 | 0.02 | 24.5581 | 22.0448 | 3.3009 | clays |  |  |  | 119.9031 | 8.6834 | 6.4652 | 1.4362
8 | 2.2287 | 41.4 | 108.2 | 2247.094 | 401 | 0.02 | 8.01 | 17.6015 | 124.3059 | 50.1723 | 74.1337 | 2653.4 | 2671.4965 | 401.5 | 0.02 | 34.3594 | 15.7625 | 3.096 | clays |  |  |  | 168.6063 | 8.7002 | 8.9148 | 1.439
8.02 | 3.0781 | 39 | 104.7 | 3095.899 | 402 | 0.02 | 8.03 | 17.6556 | 124.6591 | 50.3685 | 74.2906 | 3048.25 | 3064.995 | 402.5 | 0.02 | 39.5788 | 13.6889 | 3.0098 | clays |  |  |  | 194.9061 | 8.7169 | 12.3124 | 1.4419
8.04 | 3.0184 | 43.5 | 92.3 | 3034.091 | 403 | 0.02 | 8.05 | 17.7735 | 125.0145 | 50.5647 | 74.4499 | 2797.3 | 2812.362 | 403.5 | 0.02 | 36.0961 | 15.0148 | 3.0661 | clays |  |  |  | 178.1524 | 8.7337 | 12.0736 | 1.4447
8.06 | 2.5762 | 33.4 | 84.9 | 2590.633 | 404 | 0.02 | 8.07 | 17.409 | 125.3627 | 50.7609 | 74.6018 | 2600.75 | 2614.4265 | 404.5 | 0.02 | 33.3646 | 16.2511 | 3.1143 | clays |  |  |  | 165.0258 | 8.7504 | 10.3048 | 1.4476
8.08 | 2.6253 | 25.7 | 76 | 2638.22 | 405 | 0.02 | 8.09 | 17.1145 | 125.705 | 50.9571 | 74.7479 | 2679.7 | 2692.5775 | 405.5 | 0.02 | 34.3404 | 15.7974 | 3.0969 | clays |  |  |  | 170.2663 | 8.7672 | 10.5012 | 1.4504
8.1 | 2.7341 | 27.2 | 75.5 | 2746.935 | 406 | 0.02 | 8.11 | 17.1953 | 126.0489 | 51.1533 | 74.8956 | 2708.25 | 2721.102 | 406.5 | 0.02 | 34.6489 | 15.6644 | 3.0916 | clays |  |  |  | 172.1467 | 8.7839 | 10.9364 | 1.4533
8.12 | 2.6824 | 35.6 | 75.7 | 2695.269 | 407 | 0.02 | 8.13 | 17.4976 | 126.3989 | 51.3495 | 75.0494 | 2686.75 | 2699.738 | 407.5 | 0.02 | 34.2886 | 15.8355 | 3.0981 | clays |  |  |  | 170.6901 | 8.8007 | 10.7296 | 1.4561
8.14 | 2.6911 | 33.3 | 77.1 | 2704.207 | 408 | 0.02 | 8.15 | 17.422 | 126.7473 | 51.5457 | 75.2016 | 2767.45 | 2780.608 | 408.5 | 0.02 | 35.2899 | 15.3927 | 3.0807 | clays |  |  |  | 176.0468 | 8.8174 | 10.7644 | 1.459
8.16 | 2.8438 | 31.9 | 77.7 | 2857.009 | 409 | 0.02 | 8.17 | 17.3937 | 127.0952 | 51.7419 | 75.3533 | 2578.35 | 2591.3465 | 409.5 | 0.02 | 32.7026 | 16.6176 | 3.1273 | clays |  |  |  | 163.417 | 8.8342 | 11.3752 | 1.4618
8.18 | 2.3129 | 27.7 | 75.2 | 2325.684 | 410 | 0.02 | 8.19 | 17.1524 | 127.4382 | 51.9381 | 75.5002 | 2260.7 | 2273.4585 | 410.5 | 0.02 | 28.4241 | 19.1284 | 3.2131 | clays |  |  |  | 142.2175 | 8.8509 | 9.2516 | 1.4647
8.2 | 2.2085 | 31.6 | 74.9 | 2221.233 | 411 | 0.02 | 8.21 | 17.2863 | 127.7839 | 52.1343 | 75.6497 | 2169.05 | 2181.7915 | 411.5 | 0.02 | 27.1516 | 20.034 | 3.2412 | clays |  |  |  | 136.0844 | 8.8677 | 8.834 | 1.4675
8.22 | 2.1296 | 34 | 75 | 2142.35 | 412 | 0.02 | 8.23 | 17.3566 | 128.1311 | 52.3305 | 75.8006 | 2032.2 | 2045.001 | 412.5 | 0.02 | 25.2883 | 21.5195 | 3.2848 | clays |  |  |  | 126.9379 | 8.8844 | 8.5184 | 1.4704
8.24 | 1.9348 | 33.7 | 75.6 | 1947.652 | 413 | 0.02 | 8.25 | 17.3099 | 128.4773 | 52.5267 | 75.9506 | 1803.6 | 1816.1885 | 413.5 | 0.02 | 22.2212 | 24.5006 | 3.3639 | clays |  |  |  | 111.6748 | 8.9012 | 7.7392 | 1.4732
8.26 | 1.6724 | 34.4 | 72.5 | 1684.725 | 414 | 0.02 | 8.27 | 17.2779 | 128.8228 | 52.7229 | 76.1 | 1577.2 | 1589.44 | 414.5 | 0.02 | 19.1934 | 28.3784 | 3.4536 | clays |  |  |  | 96.5585 | 8.9179 | 6.6896 | 1.476
8.28 | 1.482 | 38.3 | 71.5 | 1494.155 | 415 | 0.02 | 8.29 | 17.3555 | 129.1699 | 52.9191 | 76.2509 | 1268.8 | 1282.5445 | 415.5 | 0.02 | 15.126 | 36.0247 | 3.5993 | clays |  |  |  | 75.9753 | 8.9347 | 5.928 | 1.4789
8.3 | 1.0556 | 44 | 90.2 | 1070.934 | 416 | 0.02 | 8.31 | 17.3874 | 129.5177 | 53.1153 | 76.4024 | 924.85 | 940.7365 | 416.5 | 0.02 | 10.6177 | 51.3425 | 3.8158 | organic clay |  |  |  | 53.0222 | 8.9514 | 4.2224 | 1.4817
8.32 | 0.7941 | 43 | 96.7 | 810.539 | 417 | 0.02 | 8.33 | 17.2541 | 129.8628 | 53.3115 | 76.5513 | 704.6 | 720.852 | 417.5 | 0.02 | 7.7202 | 70.6443 | 4.011 | organic clay |  |  |  | 38.3158 | 8.9682 | 3.1764 | 1.4846
8.34 | 0.6151 | 46 | 94.5 | 631.165 | 418 | 0.02 | 8.35 | 17.2358 | 130.2075 | 53.5077 | 76.6998 | 554.1 | 569.8335 | 418.5 | 0.02 | 5.7318 | 95.1945 | 4.1934 | organic clay |  |  |  | 28.2595 | 8.9849 | 2.4604 | 1.4874
8.36 | 0.4931 | 53.5 | 90.6 | 508.502 | 419 | 0.02 | 8.37 | 17.3266 | 130.554 | 53.7039 | 76.8502 | 473.35 | 489.9165 | 419.5 | 0.02 | 4.6761 | 116.7345 | 4.3181 | organic clay |  |  |  | 22.8531 | 9.0017 | 1.9724 | 1.4903
8.38 | 0.4536 | 48.5 | 104.3 | 471.331 | 420 | 0.02 | 8.39 | 17.1847 | 130.8977 | 53.9001 | 76.9976 | 438.7 | 458.539 | 420.5 | 0.02 | 4.2552 | 128.3416 | 4.376 | organic clay |  |  |  | 20.5202 | 9.0184 | 1.8144 | 1.4931
8.4 | 0.4238 | 43.3 | 129.1 | 445.747 | 421 | 0.02 | 8.41 | 17.0328 | 131.2384 | 54.0963 | 77.1421 | 402.3 | 426.0235 | 421.5 | 0.02 | 3.8213 | 142.9855 | 4.4421 | organic clay |  |  |  | 18.0708 | 9.0352 | 1.6952 | 1.496
8.42 | 0.3808 | 37.6 | 150 | 406.3 | 422 | 0.02 | 8.43 | 16.8349 | 131.5751 | 54.2925 | 77.2826 | 411.1 | 438.759 | 422.5 | 0.02 | 3.9748 | 137.5397 | 4.4181 | organic clay |  |  |  | 18.635 | 9.0519 | 1.5232 | 1.4988
8.44 | 0.4414 | 33.8 | 175.4 | 471.218 | 423 | 0.02 | 8.45 | 16.7692 | 131.9104 | 54.4887 | 77.4218 | 847.65 | 877.944 | 423.5 | 0.02 | 9.636 | 56.7669 | 3.8763 | organic clay |  |  |  | 47.716 | 9.0687 | 1.7656 | 1.5017
8.46 | 1.2539 | 30.6 | 181 | 1284.67 | 424 | 0.02 | 8.47 | 17.0393 | 132.2512 | 54.6849 | 77.5664 | 2745.55 | 2776.388 | 424.5 | 0.02 | 34.0887 | 16.0544 | 3.1043 | clays |  |  |  | 174.2199 | 9.0854 | 5.0156 | 1.5045
8.48 | 4.2372 | 26.2 | 181.8 | 4268.106 | 425 | 0.02 | 8.49 | 17.3211 | 132.5977 | 54.8811 | 77.7166 | 4580.25 | 4605.937 | 425.5 | 0.02 | 57.5596 | 9.5119 | 2.785 | silt mixtures |  |  |  | 296.5102 | 9.1022 | 16.9488 | 1.5074
8.5 | 4.9233 | 27 | 120.4 | 4943.768 | 426 | 0.02 | 8.51 | 17.4121 | 132.9459 | 55.0773 | 77.8686 | 4777.65 | 4796.792 | 426.5 | 0.02 | 59.8938 | 9.1448 | 2.7609 | silt mixtures |  |  |  | 309.6469 | 9.1189 | 19.6932 | 1.5102
8.52 | 4.632 | 30.2 | 104.8 | 4649.816 | 427 | 0.02 | 8.53 | 17.5174 | 133.2962 | 55.2735 | 78.0228 | 4377.55 | 4394.652 | 427.5 | 0.02 | 54.6168 | 10.032 | 2.8172 | silt mixtures |  |  |  | 282.9503 | 9.1357 | 18.528 | 1.5131
8.54 | 4.1231 | 28.4 | 96.4 | 4139.488 | 428 | 0.02 | 8.55 | 17.4022 | 133.6443 | 55.4697 | 78.1746 | 3880.95 | 3896.692 | 428.5 | 0.02 | 48.1364 | 11.387 | 2.8944 | silt mixtures |  |  |  | 249.8204 | 9.1524 | 16.4924 | 1.5159
8.56 | 3.6388 | 25.7 | 88.8 | 3653.896 | 429 | 0.02 | 8.57 | 17.2394 | 133.9891 | 55.6659 | 78.3232 | 3414.6 | 3429.3815 | 429.5 | 0.02 | 42.0743 | 13.0333 | 2.9766 | clays |  |  |  | 218.7074 | 9.1692 | 14.5552 | 1.5188
8.58 | 3.1904 | 26.3 | 85.1 | 3204.867 | 430 | 0.02 | 8.59 | 17.2157 | 134.3334 | 55.8621 | 78.4713 | 3119.3 | 3133.631 | 430.5 | 0.02 | 38.2216 | 14.3534 | 3.0353 | clays |  |  |  | 198.9978 | 9.1859 | 12.7616 | 1.5216
8.6 | 3.0482 | 34.3 | 83.5 | 3062.395 | 431 | 0.02 | 8.61 | 17.5037 | 134.6835 | 56.0583 | 78.6252 | 2859.55 | 2873.796 | 431.5 | 0.02 | 34.8376 | 15.7533 | 3.092 | clays |  |  |  | 181.6578 | 9.2027 | 12.1928 | 1.5245
8.62 | 2.6709 | 38.1 | 84.1 | 2685.197 | 432 | 0.02 | 8.63 | 17.5742 | 135.035 | 56.2545 | 78.7805 | 2459.45 | 2473.7385 | 432.5 | 0.02 | 29.6863 | 18.4932 | 3.1898 | clays |  |  |  | 154.961 | 9.2194 | 10.6836 | 1.5273
8.64 | 2.248 | 35.1 | 84 | 2262.28 | 433 | 0.02 | 8.65 | 17.4141 | 135.3832 | 56.4507 | 78.9326 | 2206.75 | 2221.132 | 433.5 | 0.02 | 26.4244 | 20.7839 | 3.261 | clays |  |  |  | 138.0911 | 9.2362 | 8.992 | 1.5302
8.66 | 2.1655 | 36.3 | 85.2 | 2179.984 | 434 | 0.02 | 8.67 | 17.4386 | 135.732 | 56.6469 | 79.0851 | 2151.05 | 2165.7295 | 434.5 | 0.02 | 25.6685 | 21.404 | 3.2789 | clays |  |  |  | 134.3545 | 9.2529 | 8.662 | 1.533
8.68 | 2.1366 | 37.7 | 87.5 | 2151.475 | 435 | 0.02 | 8.69 | 17.4771 | 136.0815 | 56.8431 | 79.2385 | 1910.65 | 1925.5165 | 435.5 | 0.02 | 22.5829 | 24.3373 | 3.3572 | clays |  |  |  | 118.3046 | 9.2697 | 8.5464 | 1.5358
8.7 | 1.6847 | 41 | 87.4 | 1699.558 | 436 | 0.02 | 8.71 | 17.4832 | 136.4312 | 57.0393 | 79.3919 | 1577.2 | 1590.7915 | 436.5 | 0.02 | 18.3187 | 30.0132 | 3.4852 | clays |  |  |  | 96.0513 | 9.2864 | 6.7388 | 1.5387
8.72 | 1.4697 | 39.7 | 72.5 | 1482.025 | 437 | 0.02 | 8.73 | 17.3936 | 136.7791 | 57.2355 | 79.5436 | 1384.6 | 1397.0695 | 437.5 | 0.02 | 15.844 | 34.7142 | 3.5741 | clays |  |  |  | 83.1881 | 9.3032 | 5.8788 | 1.5415
8.74 | 1.2995 | 41.4 | 74.2 | 1312.114 | 438 | 0.02 | 8.75 | 17.3952 | 137.127 | 57.4317 | 79.6953 | 1185 | 1198.158 | 438.5 | 0.02 | 13.3136 | 41.3277 | 3.6806 | organic clay |  |  |  | 69.8582 | 9.3199 | 5.198 | 1.5444
8.76 | 1.0705 | 47.9 | 80.6 | 1084.202 | 439 | 0.02 | 8.77 | 17.4898 | 137.4768 | 57.6279 | 79.8489 | 1062.6 | 1076.3445 | 439.5 | 0.02 | 11.7581 | 46.8117 | 3.7567 | organic clay |  |  |  | 61.6749 | 9.3367 | 4.282 | 1.5472
8.78 | 1.0547 | 53.8 | 81.1 | 1068.487 | 440 | 0.02 | 8.79 | 17.6178 | 137.8291 | 57.8241 | 80.0051 | 1089.35 | 1107.37 | 440.5 | 0.02 | 12.1185 | 45.4339 | 3.7383 | organic clay |  |  |  | 63.4347 | 9.3534 | 4.2188 | 1.5501
8.8 | 1.124 | 45.8 | 130.9 | 1146.253 | 441 | 0.02 | 8.81 | 17.4595 | 138.1783 | 58.0203 | 80.1581 | 1056.45 | 1076.153 | 441.5 | 0.02 | 11.7016 | 47.0695 | 3.7598 | organic clay |  |  |  | 61.2181 | 9.3702 | 4.496 | 1.5529
8.82 | 0.9889 | 48 | 100.9 | 1006.053 | 442 | 0.02 | 8.83 | 17.4635 | 138.5276 | 58.2165 | 80.3111 | 892.8 | 911.1175 | 442.5 | 0.02 | 9.62 | 57.2749 | 3.8798 | organic clay |  |  |  | 50.2848 | 9.3869 | 3.9556 | 1.5558
8.84 | 0.7967 | 56.2 | 114.6 | 816.182 | 443 | 0.02 | 8.85 | 17.5647 | 138.8789 | 58.4127 | 80.4662 | 859 | 898.202 | 443.5 | 0.02 | 9.4365 | 58.4073 | 3.8917 | organic clay |  |  |  | 48.0081 | 9.4037 | 3.1868 | 1.5586
8.86 | 0.9213 | 47.3 | 346.6 | 980.222 | 444 | 0.02 | 8.87 | 17.4366 | 139.2276 | 58.6089 | 80.6188 | 1296.85 | 1347.544 | 444.5 | 0.02 | 14.988 | 36.7867 | 3.6088 | organic clay |  |  |  | 77.1748 | 9.4204 | 3.6852 | 1.5615
8.88 | 1.6724 | 44.6 | 249.8 | 1714.866 | 445 | 0.02 | 8.89 | 17.5835 | 139.5793 | 58.8051 | 80.7742 | 1775.05 | 1804.715 | 445.5 | 0.02 | 20.6147 | 26.7546 | 3.4141 | clays |  |  |  | 109.0314 | 9.4372 | 6.6896 | 1.5643
8.9 | 1.8777 | 37.9 | 99.2 | 1894.564 | 446 | 0.02 | 8.91 | 17.4344 | 139.928 | 59.0013 | 80.9267 | 1460.05 | 1475.9025 | 446.5 | 0.02 | 16.5084 | 33.4213 | 3.55 | clays |  |  |  | 88.0081 | 9.4539 | 7.5108 | 1.5672
8.92 | 1.0424 | 32.1 | 87.3 | 1057.241 | 447 | 0.02 | 8.93 | 17.0197 | 140.2684 | 59.1975 | 81.0709 | 922.65 | 937.5505 | 447.5 | 0.02 | 9.8344 | 56.1282 | 3.8669 | organic clay |  |  |  | 52.1588 | 9.4707 | 4.1696 | 1.57
8.94 | 0.8029 | 35.9 | 88 | 817.86 | 448 | 0.02 | 8.95 | 17.0499 | 140.6094 | 59.3937 | 81.2157 | 661.15 | 676.1185 | 448.5 | 0.02 | 6.5937 | 83.7521 | 4.1116 | organic clay |  |  |  | 34.7027 | 9.4874 | 3.2116 | 1.5729
8.96 | 0.5194 | 45.2 | 88.1 | 534.377 | 449 | 0.02 | 8.97 | 17.1517 | 140.9524 | 59.5899 | 81.3625 | 460.65 | 476.137 | 449.5 | 0.02 | 4.1196 | 134.1052 | 4.3997 | organic clay |  |  |  | 21.3132 | 9.5042 | 2.0776 | 1.5757
8.98 | 0.4019 | 46.4 | 94.1 | 417.897 | 450 | 0.02 | 8.99 | 17.0876 | 141.2942 | 59.7861 | 81.5081 | 400.55 | 418.094 | 450.5 | 0.02 | 3.396 | 162.753 | 4.5181 | organic clay |  |  |  | 17.2837 | 9.5209 | 1.6076 | 1.5786
9 | 0.3992 | 39.6 | 112.3 | 418.291 | 451 | 0.02 | 9.01 | 16.9057 | 141.6323 | 59.9823 | 81.65 | 401.85 | 421.468 | 451.5 | 0.02 | 3.4273 | 161.3447 | 4.5127 | organic clay |  |  |  | 17.3478 | 9.5377 | 1.5968 | 1.5814
9.02 | 0.4045 | 34.8 | 118.5 | 424.645 | 452 | 0.02 | 9.03 | 16.7628 | 141.9675 | 60.1785 | 81.7891 | 398.8 | 419.0895 | 452.5 | 0.02 | 3.3883 | 163.2855 | 4.5198 | organic clay |  |  |  | 17.1222 | 9.5544 | 1.618 | 1.5843
9.04 | 0.3931 | 32.1 | 120.2 | 413.534 | 453 | 0.02 | 9.05 | 16.6598 | 142.3007 | 60.3747 | 81.9261 | 392.2 | 412.7275 | 453.5 | 0.02 | 3.3009 | 167.6979 | 4.536 | organic clay |  |  |  | 16.66 | 9.5712 | 1.5724 | 1.5871
9.06 | 0.3913 | 29.5 | 121.3 | 411.921 | 454 | 0.02 | 9.07 | 16.5611 | 142.632 | 60.5709 | 82.0611 | 383 | 403.7145 | 454.5 | 0.02 | 3.1816 | 174.0829 | 4.5587 | organic clay |  |  |  | 16.0245 | 9.5879 | 1.5652 | 1.5899
9.08 | 0.3747 | 25.3 | 122.4 | 395.508 | 455 | 0.02 | 9.09 | 16.3688 | 142.9593 | 60.7671 | 82.1923 | 361.95 | 382.8685 | 455.5 | 0.02 | 2.9189 | 189.8635 | 4.6117 | organic clay |  |  |  | 14.5994 | 9.6047 | 1.4988 | 1.5928
9.1 | 0.3492 | 19.4 | 123.7 | 370.229 | 456 | 0.02 | 9.11 | 16.0381 | 143.2801 | 60.9633 | 82.3168 | 347 | 368.1055 | 456.5 | 0.02 | 2.7312 | 203.0464 | 4.6526 | organic clay |  |  |  | 13.5813 | 9.6214 | 1.3968 | 1.5956
9.12 | 0.3448 | 14.8 | 124.6 | 365.982 | 457 | 0.02 | 9.13 | 15.7223 | 143.5945 | 61.1595 | 82.4351 | 343.5 | 364.767 | 457.5 | 0.02 | 2.683 | 206.8521 | 4.6638 | organic clay |  |  |  | 13.327 | 9.6382 | 1.3792 | 1.5985
9.14 | 0.3422 | 14.5 | 125.6 | 363.552 | 458 | 0.02 | 9.15 | 15.6962 | 143.9085 | 61.3557 | 82.5528 | 342.2 | 363.6285 | 458.5 | 0.02 | 2.6616 | 208.6746 | 4.6689 | organic clay |  |  |  | 13.2194 | 9.6549 | 1.3688 | 1.6013
9.16 | 0.3422 | 14.4 | 126.5 | 363.705 | 459 | 0.02 | 9.17 | 15.6884 | 144.2222 | 61.5519 | 82.6704 | 341.3 | 364.777 | 459.5 | 0.02 | 2.6679 | 208.3383 | 4.6677 | organic clay |  |  |  | 13.1385 | 9.6717 | 1.3688 | 1.6042
9.18 | 0.3404 | 20.1 | 149.7 | 365.849 | 460 | 0.02 | 9.19 | 16.0743 | 144.5437 | 61.7481 | 82.7956 | 336.5 | 362.187 | 460.5 | 0.02 | 2.6287 | 211.5847 | 4.677 | organic clay |  |  |  | 12.7971 | 9.6884 | 1.3616 | 1.607
9.2 | 0.3326 | 18.9 | 152.5 | 358.525 | 461 | 0.02 | 9.21 | 15.9957 | 144.8636 | 61.9443 | 82.9194 | 329.95 | 356.0705 | 461.5 | 0.02 | 2.5471 | 218.5061 | 4.6965 | organic clay |  |  |  | 12.3391 | 9.7052 | 1.3304 | 1.6099
9.22 | 0.3273 | 16.9 | 154.8 | 353.616 | 462 | 0.02 | 9.23 | 15.8618 | 145.1809 | 62.1405 | 83.0404 | 325.1 | 351.569 | 462.5 | 0.02 | 2.4854 | 224.0923 | 4.7118 | organic clay |  |  |  | 11.9946 | 9.7219 | 1.3092 | 1.6127
9.24 | 0.3229 | 15.4 | 156.6 | 349.522 | 463 | 0.02 | 9.25 | 15.7504 | 145.4959 | 62.3367 | 83.1592 | 323.8 | 350.694 | 463.5 | 0.02 | 2.4675 | 225.8793 | 4.7165 | organic clay |  |  |  | 11.8869 | 9.7387 | 1.2916 | 1.6156
9.26 | 0.3247 | 14.3 | 159.8 | 351.866 | 464 | 0.02 | 9.27 | 15.6677 | 145.8092 | 62.5329 | 83.2764 | 326 | 353.285 | 464.5 | 0.02 | 2.4914 | 223.8816 | 4.7108 | organic clay |  |  |  | 12.0127 | 9.7554 | 1.2988 | 1.6184
9.28 | 0.3273 | 14 | 161.2 | 354.704 | 465 | 0.02 | 9.29 | 15.6464 | 146.1222 | 62.7291 | 83.3931 | 328.15 | 355.6985 | 465.5 | 0.02 | 2.5131 | 222.1148 | 4.7057 | organic clay |  |  |  | 12.1352 | 9.7722 | 1.3092 | 1.6213
9.3 | 0.329 | 13.7 | 162.9 | 356.693 | 466 | 0.02 | 9.31 | 15.6236 | 146.4346 | 62.9253 | 83.5094 | 328.6 | 356.4035 | 466.5 | 0.02 | 2.5143 | 222.1758 | 4.7057 | organic clay |  |  |  | 12.1444 | 9.7889 | 1.316 | 1.6241
9.32 | 0.3282 | 13.7 | 164.2 | 356.114 | 467 | 0.02 | 9.33 | 15.623 | 146.7471 | 63.1215 | 83.6256 | 329.5 | 357.55 | 467.5 | 0.02 | 2.5208 | 221.7711 | 4.7044 | organic clay |  |  |  | 12.1835 | 9.8057 | 1.3128 | 1.627
9.34 | 0.3308 | 14.1 | 165.8 | 358.986 | 468 | 0.02 | 9.35 | 15.6592 | 147.0603 | 63.3177 | 83.7426 | 334.3 | 362.605 | 468.5 | 0.02 | 2.5739 | 217.3563 | 4.6919 | organic clay |  |  |  | 12.4826 | 9.8224 | 1.3232 | 1.6298
9.36 | 0.3378 | 14.3 | 167.2 | 366.224 | 469 | 0.02 | 9.37 | 15.683 | 147.3739 | 63.5139 | 83.8601 | 336.95 | 365.5015 | 469.5 | 0.02 | 2.6011 | 215.241 | 4.6857 | organic clay |  |  |  | 12.6384 | 9.8392 | 1.3512 | 1.6327
9.38 | 0.3361 | 14.6 | 168.7 | 364.779 | 470 | 0.02 | 9.39 | 15.7054 | 147.688 | 63.7101 | 83.978 | 336.95 | 365.7905 | 470.5 | 0.02 | 2.5971 | 215.7243 | 4.6868 | organic clay |  |  |  | 12.6175 | 9.8559 | 1.3444 | 1.6355
9.4 | 0.3378 | 14.9 | 170.6 | 366.802 | 471 | 0.02 | 9.41 | 15.7309 | 148.0027 | 63.9063 | 84.0964 | 339.1 | 368.238 | 471.5 | 0.02 | 2.6188 | 214.0892 | 4.682 | organic clay |  |  |  | 12.7398 | 9.8727 | 1.3512 | 1.6384
9.42 | 0.3404 | 15.2 | 172.2 | 369.674 | 472 | 0.02 | 9.43 | 15.7568 | 148.3178 | 64.1025 | 84.2153 | 341.75 | 371.16 | 472.5 | 0.02 | 2.6461 | 212.0334 | 4.6759 | organic clay |  |  |  | 12.8955 | 9.8894 | 1.3616 | 1.6412
9.44 | 0.3431 | 15.2 | 173.8 | 372.646 | 473 | 0.02 | 9.45 | 15.7599 | 148.633 | 64.2987 | 84.3343 | 343.1 | 372.901 | 473.5 | 0.02 | 2.6593 | 211.1313 | 4.673 | organic clay |  |  |  | 12.9645 | 9.9062 | 1.3724 | 1.6441
9.46 | 0.3431 | 15.1 | 176.8 | 373.156 | 474 | 0.02 | 9.47 | 15.7528 | 148.948 | 64.4949 | 84.4532 | 346.6 | 376.7835 | 474.5 | 0.02 | 2.6978 | 208.2643 | 4.6645 | organic clay |  |  |  | 13.1768 | 9.9229 | 1.3724 | 1.6469
9.48 | 0.3501 | 15.2 | 178.3 | 380.411 | 475 | 0.02 | 9.49 | 15.7678 | 149.2634 | 64.6911 | 84.5723 | 351 | 381.4555 | 475.5 | 0.02 | 2.7455 | 204.7873 | 4.654 | organic clay |  |  |  | 13.4491 | 9.9397 | 1.4004 | 1.6497
9.5 | 0.3519 | 15.2 | 180 | 382.5 | 476 | 0.02 | 9.51 | 15.7699 | 149.5788 | 64.8873 | 84.6915 | 352.3 | 383.036 | 476.5 | 0.02 | 2.7566 | 204.1059 | 4.6517 | organic clay |  |  |  | 13.5147 | 9.9564 | 1.4076 | 1.6526
9.52 | 0.3527 | 15.3 | 181.6 | 383.572 | 477 | 0.02 | 9.53 | 15.7785 | 149.8944 | 65.0835 | 84.8109 | 355.8 | 386.876 | 477.5 | 0.02 | 2.7942 | 201.4924 | 4.6436 | organic clay |  |  |  | 13.727 | 9.9732 | 1.4108 | 1.6554
9.54 | 0.3589 | 15.5 | 184 | 390.18 | 478 | 0.02 | 9.55 | 15.8 | 150.2104 | 65.2797 | 84.9307 | 360.2 | 391.5905 | 478.5 | 0.02 | 2.8421 | 198.235 | 4.6335 | organic clay |  |  |  | 13.9993 | 9.9899 | 1.4356 | 1.6583
9.56 | 0.3615 | 15.7 | 185.3 | 393.001 | 479 | 0.02 | 9.57 | 15.8175 | 150.5267 | 65.4759 | 85.0509 | 458.9 | 490.588 | 479.5 | 0.02 | 3.9983 | 141.004 | 4.4247 | organic clay |  |  |  | 20.5582 | 10.0067 | 1.446 | 1.6611
9.58 | 0.5563 | 15.9 | 187.5 | 588.175 | 480 | 0.02 | 9.59 | 15.9867 | 150.8465 | 65.6721 | 85.1744 | 572.95 | 605.0205 | 480.5 | 0.02 | 5.3323 | 105.7964 | 4.2487 | organic clay |  |  |  | 28.1402 | 10.0235 | 2.2252 | 1.664
9.6 | 0.5896 | 15.7 | 189.8 | 621.866 | 481 | 0.02 | 9.61 | 15.9935 | 151.1663 | 65.8683 | 85.2981 | 547.05 | 577.9135 | 481.5 | 0.02 | 5.003 | 112.8303 | 4.2879 | organic clay |  |  |  | 26.3922 | 10.0402 | 2.3584 | 1.6668
9.62 | 0.5045 | 17.1 | 173.3 | 533.961 | 482 | 0.02 | 9.63 | 16.0333 | 151.487 | 66.0645 | 85.4225 | 465.9 | 494.2985 | 482.5 | 0.02 | 4.0131 | 140.7479 | 4.423 | organic clay |  |  |  | 20.9609 | 10.057 | 2.018 | 1.6697
9.64 | 0.4273 | 24.1 | 160.8 | 454.636 | 483 | 0.02 | 9.65 | 16.3664 | 151.8143 | 66.2607 | 85.5537 | 412.85 | 440.6535 | 483.5 | 0.02 | 3.3761 | 167.3942 | 4.529 | organic clay |  |  |  | 17.4024 | 10.0737 | 1.7092 | 1.6725
9.66 | 0.3984 | 24.4 | 166.3 | 426.671 | 484 | 0.02 | 9.67 | 16.3562 | 152.1414 | 66.4569 | 85.6846 | 396.65 | 425.3715 | 484.5 | 0.02 | 3.1888 | 177.3231 | 4.5642 | organic clay |  |  |  | 16.3006 | 10.0905 | 1.5936 | 1.6754
9.68 | 0.3949 | 22.9 | 171.6 | 424.072 | 485 | 0.02 | 9.69 | 16.2809 | 152.4671 | 66.6531 | 85.814 | 397.05 | 426.494 | 485.5 | 0.02 | 3.1933 | 177.1724 | 4.5635 | organic clay |  |  |  | 16.3055 | 10.1072 | 1.5796 | 1.6782
9.7 | 0.3992 | 21.7 | 174.8 | 428.916 | 486 | 0.02 | 9.71 | 16.2234 | 152.7915 | 66.8493 | 85.9423 | 386.05 | 415.868 | 486.5 | 0.02 | 3.0611 | 184.9272 | 4.5896 | organic clay |  |  |  | 15.5506 | 10.124 | 1.5968 | 1.6811
9.72 | 0.3729 | 21.6 | 176 | 402.82 | 487 | 0.02 | 9.73 | 16.194 | 153.1154 | 67.0455 | 86.0699 | 369.4 | 399.388 | 487.5 | 0.02 | 2.8613 | 197.9514 | 4.6311 | organic clay |  |  |  | 14.419 | 10.1407 | 1.4916 | 1.6839
9.74 | 0.3659 | 23.2 | 176.8 | 395.956 | 488 | 0.02 | 9.75 | 16.2696 | 153.4408 | 67.2417 | 86.1991 | 362.85 | 392.9825 | 488.5 | 0.02 | 2.7789 | 203.9311 | 4.6492 | organic clay |  |  |  | 13.9606 | 10.1575 | 1.4636 | 1.6868
9.76 | 0.3598 | 20.1 | 177.7 | 390.009 | 489 | 0.02 | 9.77 | 16.0988 | 153.7628 | 67.4379 | 86.3249 | 353.2 | 383.528 | 489.5 | 0.02 | 2.6616 | 213.0436 | 4.6758 | organic clay |  |  |  | 13.2958 | 10.1742 | 1.4392 | 1.6896
9.78 | 0.3466 | 17.7 | 179.1 | 377.047 | 490 | 0.02 | 9.79 | 15.9396 | 154.0816 | 67.6341 | 86.4475 | 352.75 | 383.282 | 490.5 | 0.02 | 2.6513 | 214.0048 | 4.6783 | organic clay |  |  |  | 13.2446 | 10.191 | 1.3864 | 1.6925
9.8 | 0.3589 | 15.6 | 180.1 | 389.517 | 491 | 0.02 | 9.81 | 15.8068 | 154.3977 | 67.8303 | 86.5674 | 361.95 | 392.72 | 491.5 | 0.02 | 2.753 | 206.2333 | 4.6555 | organic clay |  |  |  | 13.8368 | 10.2077 | 1.4356 | 1.6953
9.82 | 0.365 | 15.1 | 181.9 | 395.923 | 492 | 0.02 | 9.83 | 15.7755 | 154.7132 | 68.0265 | 86.6867 | 367.2 | 398.276 | 492.5 | 0.02 | 2.8097 | 202.2066 | 4.6432 | organic clay |  |  |  | 14.1658 | 10.2245 | 1.46 | 1.6982
9.84 | 0.3694 | 15.4 | 183.7 | 400.629 | 493 | 0.02 | 9.85 | 15.8027 | 155.0293 | 68.2227 | 86.8066 | 372.9 | 404.2395 | 493.5 | 0.02 | 2.8709 | 198.0256 | 4.6303 | organic clay |  |  |  | 14.5247 | 10.2412 | 1.4776 | 1.701
9.86 | 0.3764 | 15.7 | 185 | 407.85 | 494 | 0.02 | 9.87 | 15.8318 | 155.3459 | 68.4189 | 86.927 | 381.7 | 413.2945 | 494.5 | 0.02 | 2.9674 | 191.7049 | 4.6102 | organic clay |  |  |  | 15.0903 | 10.258 | 1.5056 | 1.7039
9.88 | 0.387 | 15.4 | 186.7 | 418.739 | 495 | 0.02 | 9.89 | 15.8197 | 155.6623 | 68.6151 | 87.0472 | 400.6 | 432.5175 | 495.5 | 0.02 | 3.1805 | 178.9744 | 4.568 | organic clay |  |  |  | 16.3292 | 10.2747 | 1.548 | 1.7067
9.9 | 0.4142 | 15.6 | 188.8 | 446.296 | 496 | 0.02 | 9.91 | 15.8589 | 155.9795 | 68.8113 | 87.1682 | 424.7 | 457.119 | 496.5 | 0.02 | 3.4547 | 164.8737 | 4.5175 | organic clay |  |  |  | 17.9147 | 10.2915 | 1.6568 | 1.7095
9.92 | 0.4352 | 15.8 | 192.6 | 467.942 | 497 | 0.02 | 9.93 | 15.8918 | 156.2973 | 69.0075 | 87.2898 | 435.2 | 468.2395 | 497.5 | 0.02 | 3.5736 | 159.4847 | 4.497 | organic clay |  |  |  | 18.5935 | 10.3082 | 1.7408 | 1.7124
9.94 | 0.4352 | 16.6 | 196.1 | 468.537 | 498 | 0.02 | 9.95 | 15.9491 | 156.6163 | 69.2037 | 87.4126 | 440.45 | 474.0675 | 498.5 | 0.02 | 3.6316 | 157.032 | 4.4874 | organic clay |  |  |  | 18.9222 | 10.325 | 1.7408 | 1.7152
9.96 | 0.4457 | 17.7 | 199.4 | 479.598 | 499 | 0.02 | 9.97 | 16.0318 | 156.9369 | 69.3999 | 87.5371 | 698 | 732.102 | 499.5 | 0.02 | 6.5705 | 86.8446 | 4.1247 | organic clay |  |  |  | 36.0709 | 10.3417 | 1.7828 | 1.7181
9.98 | 0.9503 | 17.5 | 201.8 | 984.606 | 500 | 0.02 | 9.99 | 16.2945 | 157.2628 | 69.5961 | 87.6668 | 1408.75 | 1442.0445 | 500.5 | 0.02 | 14.6553 | 38.956 | 3.6342 | organic clay |  |  |  | 83.4325 | 10.3585 | 3.8012 | 1.7209
10 | 1.8672 | 17 | 189.9 | 1899.483 | 501 | 0.02 | 10.01 | 16.5132 | 157.5931 | 69.7923 | 87.8008 | 1769.35 | 1800.086 | 501.5 | 0.02 | 18.707 | 30.5329 | 3.4852 | clays |  |  |  | 107.4505 | 10.3752 | 7.4688 | 1.7238
10.02 | 1.6715 | 18.7 | 171.7 | 1700.689 | 502 | 0.02 | 10.03 | 16.5804 | 157.9247 | 69.9885 | 87.9362 | 1352.55 | 1380.8805 | 502.5 | 0.02 | 13.9073 | 41.089 | 3.6666 | organic clay |  |  |  | 79.6417 | 10.392 | 6.686 | 1.7266
10.04 | 1.0336 | 20 | 161.6 | 1061.072 | 503 | 0.02 | 10.05 | 16.4768 | 158.2542 | 70.1847 | 88.0696 | 911.65 | 938.7565 | 503.5 | 0.02 | 8.8623 | 64.5097 | 3.9423 | organic clay |  |  |  | 50.2264 | 10.4087 | 4.1344 | 1.7295
10.06 | 0.7897 | 25.4 | 157.3 | 816.441 | 504 | 0.02 | 10.07 | 16.6513 | 158.5873 | 70.3809 | 88.2064 | 681.75 | 706.434 | 504.5 | 0.02 | 6.211 | 92.0878 | 4.1599 | organic clay |  |  |  | 34.8775 | 10.4255 | 3.1588 | 1.7323
10.08 | 0.5738 | 40.7 | 133.1 | 596.427 | 505 | 0.02 | 10.09 | 17.0732 | 158.9287 | 70.5771 | 88.3517 | 515.9 | 537.269 | 505.5 | 0.02 | 4.2822 | 133.6099 | 4.3876 | organic clay |  |  |  | 23.7981 | 10.4422 | 2.2952 | 1.7352
10.1 | 0.458 | 44.1 | 118.3 | 478.111 | 506 | 0.02 | 10.11 | 17.0807 | 159.2703 | 70.7733 | 88.4971 | 454.5 | 476.498 | 506.5 | 0.02 | 3.5846 | 159.6645 | 4.4965 | organic clay |  |  |  | 19.682 | 10.459 | 1.832 | 1.738
10.12 | 0.451 | 39.8 | 140.5 | 474.885 | 507 | 0.02 | 10.13 | 16.9601 | 159.6095 | 70.9695 | 88.6401 | 451.45 | 476.27 | 507.5 | 0.02 | 3.5724 | 160.2663 | 4.4987 | organic clay |  |  |  | 19.456 | 10.4757 | 1.804 | 1.7409
10.14 | 0.4519 | 37.7 | 151.5 | 477.655 | 508 | 0.02 | 10.15 | 16.9 | 159.9475 | 71.1657 | 88.7819 | 437.85 | 467.872 | 508.5 | 0.02 | 3.4683 | 165.1379 | 4.517 | organic clay |  |  |  | 18.5268 | 10.4925 | 1.8076 | 1.7437
10.16 | 0.4238 | 35.9 | 201.7 | 458.089 | 509 | 0.02 | 10.17 | 16.8277 | 160.2841 | 71.3619 | 88.9222 | 423.8 | 458.089 | 509.5 | 0.02 | 3.349 | 171.0852 | 4.5385 | organic clay |  |  |  | 17.5677 | 10.5092 | 1.6952 | 1.7466
10.18 | 0.4238 | 35.9 | 201.7 | 458.089 | 510 | 0.02 | 10.19 | 16.8277 | 160.6206 | 71.5581 | 89.0626 | 401 | 443.568 | 510.5 | 0.02 | 3.177 | 180.4223 | 4.5709 | organic clay |  |  |  | 16.0253 | 10.526 | 1.6952 | 1.7494
10.2 | 0.3782 | 27.4 | 299.1 | 429.047 | 511 | 0.02 | 10.21 | 16.4918 | 160.9505 | 71.7543 | 89.1962 | 372.5 | 423.7125 | 511.5 | 0.02 | 2.9459 | 194.6628 | 4.6173 | organic clay |  |  |  | 14.1033 | 10.5427 | 1.5128 | 1.7523
10.22 | 0.3668 | 20.5 | 303.4 | 418.378 | 512 | 0.02 | 10.23 | 16.1484 | 161.2734 | 71.9505 | 89.323 | 365.45 | 417.402 | 512.5 | 0.02 | 2.8674 | 200.0948 | 4.634 | organic clay |  |  |  | 13.6118 | 10.5595 | 1.4672 | 1.7551
10.24 | 0.3641 | 18.4 | 307.8 | 416.426 | 513 | 0.02 | 10.25 | 16.0223 | 161.5939 | 72.1467 | 89.4472 | 365 | 417.462 | 513.5 | 0.02 | 2.8605 | 200.6893 | 4.6357 | organic clay |  |  |  | 13.5604 | 10.5762 | 1.4564 | 1.758
10.26 | 0.3659 | 18.4 | 309.4 | 418.498 | 514 | 0.02 | 10.27 | 16.0242 | 161.9144 | 72.3429 | 89.5715 | 366.75 | 419.705 | 514.5 | 0.02 | 2.878 | 199.5806 | 4.6321 | organic clay |  |  |  | 13.6557 | 10.593 | 1.4636 | 1.7608
10.28 | 0.3676 | 19.2 | 313.6 | 420.912 | 515 | 0.02 | 10.29 | 16.0753 | 162.2359 | 72.5391 | 89.6968 | 371.55 | 425.1935 | 515.5 | 0.02 | 2.9316 | 196.0392 | 4.621 | organic clay |  |  |  | 13.9543 | 10.6097 | 1.4704 | 1.7637
10.3 | 0.3755 | 17 | 317.5 | 429.475 | 516 | 0.02 | 10.31 | 15.9431 | 162.5547 | 72.7353 | 89.8195 | 393.5 | 447.7725 | 516.5 | 0.02 | 3.1755 | 181.0897 | 4.5723 | organic clay |  |  |  | 15.3964 | 10.6265 | 1.502 | 1.7665
10.32 | 0.4115 | 17.7 | 321 | 466.07 | 517 | 0.02 | 10.33 | 16.0208 | 162.8752 | 72.9315 | 89.9437 | 418.95 | 473.996 | 517.5 | 0.02 | 3.4591 | 166.3341 | 4.5201 | organic clay |  |  |  | 17.0717 | 10.6432 | 1.646 | 1.7693
10.34 | 0.4264 | 17.8 | 326.6 | 481.922 | 518 | 0.02 | 10.35 | 16.0401 | 163.196 | 73.1277 | 90.0683 | 433 | 485.1815 | 518.5 | 0.02 | 3.5749 | 161.0321 | 4.5001 | organic clay |  |  |  | 17.9869 | 10.66 | 1.7056 | 1.7722
10.36 | 0.4396 | 18.2 | 287.3 | 488.441 | 519 | 0.02 | 10.37 | 16.0709 | 163.5174 | 73.3239 | 90.1935 | 429.5 | 471.949 | 519.5 | 0.02 | 3.4197 | 168.4328 | 4.5275 | organic clay |  |  |  | 17.7322 | 10.6767 | 1.7584 | 1.775
10.38 | 0.4194 | 20.5 | 212.1 | 455.457 | 520 | 0.02 | 10.39 | 16.1809 | 163.841 | 73.5201 | 90.3209 | 391.75 | 427.2205 | 520.5 | 0.02 | 2.916 | 197.6236 | 4.6252 | organic clay |  |  |  | 15.1939 | 10.6935 | 1.6776 | 1.7779
10.4 | 0.3641 | 20.9 | 205.2 | 398.984 | 521 | 0.02 | 10.41 | 16.1524 | 164.164 | 73.7163 | 90.4478 | 365.45 | 400.8525 | 521.5 | 0.02 | 2.6169 | 220.3318 | 4.6916 | organic clay |  |  |  | 13.4191 | 10.7102 | 1.4564 | 1.7807
10.42 | 0.3668 | 20.6 | 211.3 | 402.721 | 522 | 0.02 | 10.43 | 16.1394 | 164.4868 | 73.9125 | 90.5744 | 370.75 | 406.9345 | 522.5 | 0.02 | 2.6768 | 215.5104 | 4.678 | organic clay |  |  |  | 13.7509 | 10.727 | 1.4672 | 1.7836
10.44 | 0.3747 | 20.6 | 214.4 | 411.148 | 523 | 0.02 | 10.45 | 16.1473 | 164.8098 | 74.1087 | 90.7011 | 386.95 | 423.653 | 523.5 | 0.02 | 2.8538 | 202.246 | 4.6389 | organic clay |  |  |  | 14.8093 | 10.7437 | 1.4988 | 1.7864
10.46 | 0.3992 | 20.3 | 217.4 | 436.158 | 524 | 0.02 | 10.47 | 16.1531 | 165.1328 | 74.3049 | 90.828 | 405.35 | 442.529 | 524.5 | 0.02 | 3.0541 | 189.0798 | 4.5975 | organic clay |  |  |  | 16.0145 | 10.7605 | 1.5968 | 1.7893
10.48 | 0.4115 | 20.3 | 220 | 448.9 | 525 | 0.02 | 10.49 | 16.1641 | 165.4561 | 74.5011 | 90.9551 | 403.6 | 441.102 | 525.5 | 0.02 | 3.0306 | 190.6432 | 4.6024 | organic clay |  |  |  | 15.8763 | 10.7772 | 1.646 | 1.7921
10.5 | 0.3957 | 21.2 | 221.2 | 433.304 | 526 | 0.02 | 10.51 | 16.2005 | 165.7801 | 74.6973 | 91.0829 | 390.9 | 429.235 | 526.5 | 0.02 | 2.8925 | 199.8445 | 4.6312 | organic clay |  |  |  | 15.008 | 10.794 | 1.5828 | 1.795
10.52 | 0.3861 | 19.9 | 229.8 | 425.166 | 527 | 0.02 | 10.53 | 16.1204 | 166.1025 | 74.8935 | 91.2091 | 386.1 | 425.3615 | 527.5 | 0.02 | 2.8425 | 203.4645 | 4.642 | organic clay |  |  |  | 14.6665 | 10.8107 | 1.5444 | 1.7978
10.54 | 0.3861 | 19.1 | 232.1 | 425.557 | 528 | 0.02 | 10.55 | 16.0735 | 166.424 | 75.0897 | 91.3343 | 428.65 | 468.3195 | 528.5 | 0.02 | 3.3054 | 175.0606 | 4.5498 | organic clay |  |  |  | 17.4817 | 10.8275 | 1.5444 | 1.8007
10.56 | 0.4712 | 19.2 | 234.6 | 511.082 | 529 | 0.02 | 10.57 | 16.1498 | 166.747 | 75.2859 | 91.4611 | 493.15 | 533.0745 | 529.5 | 0.02 | 4.0053 | 144.5428 | 4.4324 | organic clay |  |  |  | 21.7602 | 10.8442 | 1.8848 | 1.8035
10.58 | 0.5151 | 19 | 235.1 | 555.067 | 530 | 0.02 | 10.59 | 16.1694 | 167.0704 | 75.4821 | 91.5883 | 532.2 | 571.7505 | 530.5 | 0.02 | 4.4185 | 131.0912 | 4.3725 | organic clay |  |  |  | 24.342 | 10.861 | 2.0604 | 1.8064
10.6 | 0.5493 | 21.4 | 230.2 | 588.434 | 531 | 0.02 | 10.61 | 16.3286 | 167.397 | 75.6783 | 91.7187 | 501.05 | 537.43 | 531.5 | 0.02 | 4.0344 | 143.6358 | 4.4283 | organic clay |  |  |  | 22.2435 | 10.8777 | 2.1972 | 1.8092
10.62 | 0.4528 | 27.4 | 197.8 | 486.426 | 532 | 0.02 | 10.63 | 16.5399 | 167.7278 | 75.8745 | 91.8533 | 413.3 | 447.606 | 532.5 | 0.02 | 3.047 | 190.2613 | 4.6003 | organic clay |  |  |  | 16.3715 | 10.8945 | 1.8112 | 1.8121
10.64 | 0.3738 | 27.1 | 205.8 | 408.786 | 533 | 0.02 | 10.65 | 16.4606 | 168.057 | 76.0707 | 91.9863 | 370.3 | 405.5155 | 533.5 | 0.02 | 2.5815 | 224.6708 | 4.7019 | organic clay |  |  |  | 13.4829 | 10.9112 | 1.4952 | 1.8149
10.66 | 0.3668 | 25.6 | 208.5 | 402.245 | 534 | 0.02 | 10.67 | 16.3889 | 168.3848 | 76.2669 | 92.1179 | 365.9 | 401.549 | 534.5 | 0.02 | 2.5312 | 229.2375 | 4.7141 | organic clay |  |  |  | 13.1677 | 10.928 | 1.4672 | 1.8178
10.68 | 0.365 | 24.9 | 210.9 | 400.853 | 535 | 0.02 | 10.69 | 16.3556 | 168.7119 | 76.4631 | 92.2488 | 363.7 | 399.6805 | 535.5 | 0.02 | 2.5038 | 231.8497 | 4.7209 | organic clay |  |  |  | 12.9992 | 10.9447 | 1.46 | 1.8206
10.7 | 0.3624 | 24.3 | 212.4 | 398.508 | 536 | 0.02 | 10.71 | 16.3253 | 169.0384 | 76.6593 | 92.3791 | 361.5 | 397.7355 | 536.5 | 0.02 | 2.4756 | 234.5897 | 4.728 | organic clay |  |  |  | 12.8308 | 10.9615 | 1.4496 | 1.8235
10.72 | 0.3606 | 24.1 | 213.9 | 396.963 | 537 | 0.02 | 10.73 | 16.3143 | 169.3647 | 76.8555 | 92.5092 | 361.5 | 398.0415 | 537.5 | 0.02 | 2.4719 | 235.0478 | 4.7291 | organic clay |  |  |  | 12.809 | 10.9782 | 1.4424 | 1.8263
10.74 | 0.3624 | 24.7 | 216 | 399.12 | 538 | 0.02 | 10.75 | 16.3447 | 169.6916 | 77.0517 | 92.6399 | 361.95 | 399.078 | 538.5 | 0.02 | 2.4761 | 234.7567 | 4.7282 | organic clay |  |  |  | 12.8172 | 10.995 | 1.4496 | 1.8291
10.76 | 0.3615 | 16.6 | 220.8 | 399.036 | 539 | 0.02 | 10.77 | 15.8875 | 170.0093 | 77.2479 | 92.7614 | 363.7 | 401.406 | 539.5 | 0.02 | 2.4945 | 233.1494 | 4.7238 | organic clay |  |  |  | 12.9127 | 11.0117 | 1.446 | 1.832
10.78 | 0.3659 | 16.7 | 222.8 | 403.776 | 540 | 0.02 | 10.79 | 15.8989 | 170.3273 | 77.4441 | 92.8832 | 365.9 | 403.946 | 540.5 | 0.02 | 2.5152 | 231.3599 | 4.719 | organic clay |  |  |  | 13.0382 | 11.0285 | 1.4636 | 1.8348
10.8 | 0.3659 | 16.6 | 224.8 | 404.116 | 541 | 0.02 | 10.81 | 15.8923 | 170.6451 | 77.6403 | 93.0049 | 367.65 | 406.036 | 541.5 | 0.02 | 2.531 | 230.0429 | 4.7153 | organic clay |  |  |  | 13.1337 | 11.0452 | 1.4636 | 1.8377
10.82 | 0.3694 | 16.5 | 226.8 | 407.956 | 542 | 0.02 | 10.83 | 15.889 | 170.9629 | 77.8365 | 93.1264 | 371.6 | 410.3175 | 542.5 | 0.02 | 2.5702 | 226.6512 | 4.7061 | organic clay |  |  |  | 13.3758 | 11.062 | 1.4776 | 1.8405
10.84 | 0.3738 | 16.6 | 228.7 | 412.679 | 543 | 0.02 | 10.85 | 15.9004 | 171.2809 | 78.0327 | 93.2483 | 376 | 415.0405 | 543.5 | 0.02 | 2.6141 | 222.9656 | 4.6959 | organic clay |  |  |  | 13.6479 | 11.0787 | 1.4952 | 1.8434
10.86 | 0.3782 | 16.7 | 230.6 | 417.402 | 544 | 0.02 | 10.87 | 15.9117 | 171.5991 | 78.2289 | 93.3703 | 375.1 | 414.489 | 544.5 | 0.02 | 2.6014 | 224.1757 | 4.699 | organic clay |  |  |  | 13.5667 | 11.0955 | 1.5128 | 1.8462
10.88 | 0.372 | 16.8 | 232.8 | 411.576 | 545 | 0.02 | 10.89 | 15.9131 | 171.9174 | 78.4251 | 93.4923 | 373.35 | 413.113 | 545.5 | 0.02 | 2.5798 | 226.165 | 4.7043 | organic clay |  |  |  | 13.4288 | 11.1122 | 1.488 | 1.8491
10.9 | 0.3747 | 17 | 235 | 414.65 | 546 | 0.02 | 10.91 | 15.9296 | 172.236 | 78.6213 | 93.6147 | 378.65 | 418.7785 | 546.5 | 0.02 | 2.6336 | 221.6656 | 4.6918 | organic clay |  |  |  | 13.7609 | 11.129 | 1.4988 | 1.8519
10.92 | 0.3826 | 17.1 | 237.1 | 422.907 | 547 | 0.02 | 10.93 | 15.9439 | 172.5549 | 78.8175 | 93.7374 | 387.4 | 427.9535 | 547.5 | 0.02 | 2.7246 | 214.3708 | 4.6712 | organic clay |  |  |  | 14.323 | 11.1457 | 1.5304 | 1.8548
10.94 | 0.3922 | 17.1 | 240 | 433 | 548 | 0.02 | 10.95 | 15.953 | 172.8739 | 79.0137 | 93.8603 | 398.35 | 439.371 | 548.5 | 0.02 | 2.8393 | 205.8184 | 4.6461 | organic clay |  |  |  | 15.0317 | 11.1625 | 1.5688 | 1.8576
10.96 | 0.4045 | 17.1 | 242.6 | 445.742 | 549 | 0.02 | 10.97 | 15.9641 | 173.1932 | 79.2099 | 93.9834 | 417.65 | 459.385 | 549.5 | 0.02 | 3.0451 | 192.0041 | 4.6034 | organic clay |  |  |  | 16.2971 | 11.1792 | 1.618 | 1.8605
10.98 | 0.4308 | 17.3 | 248.4 | 473.028 | 550 | 0.02 | 10.99 | 16.0002 | 173.5132 | 79.4061 | 94.1072 | 436.1 | 478.5235 | 550.5 | 0.02 | 3.2411 | 180.4857 | 4.5654 | organic clay |  |  |  | 17.5058 | 11.196 | 1.7232 | 1.8633
11 | 0.4414 | 17.1 | 250.7 | 484.019 | 551 | 0.02 | 11.01 | 15.9957 | 173.8331 | 79.6023 | 94.2309 | 442.25 | 485.379 | 551.5 | 0.02 | 3.3062 | 177.0205 | 4.5534 | organic clay |  |  |  | 17.8945 | 11.2127 | 1.7656 | 1.8662
11.02 | 0.4431 | 18.4 | 256.7 | 486.739 | 552 | 0.02 | 11.03 | 16.0821 | 174.1548 | 79.7985 | 94.3563 | 437.4 | 481.26 | 552.5 | 0.02 | 3.2547 | 179.9058 | 4.5632 | organic clay |  |  |  | 17.5497 | 11.2295 | 1.7724 | 1.869
11.04 | 0.4317 | 19 | 259.3 | 475.781 | 553 | 0.02 | 11.05 | 16.1103 | 174.477 | 79.9947 | 94.4823 | 482.6 | 527.0975 | 553.5 | 0.02 | 3.7321 | 156.9676 | 4.4796 | organic clay |  |  |  | 20.5415 | 11.2462 | 1.7268 | 1.8719
11.06 | 0.5335 | 19.6 | 264.2 | 578.414 | 554 | 0.02 | 11.07 | 16.2209 | 174.8014 | 80.1909 | 94.6105 | 992.4 | 1037.722 | 554.5 | 0.02 | 9.1208 | 64.2585 | 3.933 | organic clay |  |  |  | 54.5066 | 11.263 | 2.134 | 1.8747
11.08 | 1.4513 | 20.4 | 269 | 1497.03 | 555 | 0.02 | 11.09 | 16.6316 | 175.134 | 80.3871 | 94.747 | 1410.05 | 1451.6235 | 555.5 | 0.02 | 13.4726 | 43.5178 | 3.6946 | organic clay |  |  |  | 82.3277 | 11.2797 | 5.8052 | 1.8776
11.1 | 1.3688 | 19 | 220.1 | 1406.217 | 556 | 0.02 | 11.11 | 16.5258 | 175.4646 | 80.5833 | 94.8813 | 1254.75 | 1283.5735 | 556.5 | 0.02 | 11.6789 | 50.2207 | 3.7821 | organic clay |  |  |  | 71.9524 | 11.2965 | 5.4752 | 1.8804
11.12 | 1.1407 | 21.5 | 119 | 1160.93 | 557 | 0.02 | 11.13 | 16.5945 | 175.7964 | 80.7795 | 95.017 | 1281.1 | 1301.041 | 557.5 | 0.02 | 11.8426 | 49.5448 | 3.7737 | organic clay |  |  |  | 73.6869 | 11.3132 | 4.5628 | 1.8832
11.14 | 1.4215 | 35.1 | 115.6 | 1441.152 | 558 | 0.02 | 11.15 | 17.2412 | 176.1413 | 80.9757 | 95.1656 | 1747 | 1766.805 | 558.5 | 0.02 | 16.7147 | 35.1111 | 3.5632 | clays |  |  |  | 104.7239 | 11.33 | 5.686 | 1.8861
11.16 | 2.0725 | 47.1 | 117.4 | 2092.458 | 559 | 0.02 | 11.17 | 17.7225 | 176.4957 | 81.1719 | 95.3239 | 2036.1 | 2058.353 | 559.5 | 0.02 | 19.7417 | 29.7313 | 3.4616 | clays |  |  |  | 123.9736 | 11.3467 | 8.29 | 1.8889
11.18 | 1.9997 | 36.2 | 144.4 | 2024.248 | 560 | 0.02 | 11.19 | 17.407 | 176.8439 | 81.3681 | 95.4758 | 1759.7 | 1783.619 | 560.5 | 0.02 | 16.8291 | 34.8835 | 3.5591 | clays |  |  |  | 105.5237 | 11.3635 | 7.9988 | 1.8918
11.2 | 1.5197 | 37.7 | 137 | 1542.99 | 561 | 0.02 | 11.21 | 17.3496 | 177.1909 | 81.5643 | 95.6266 | 1358.7 | 1381.429 | 561.5 | 0.02 | 12.5931 | 46.627 | 3.7364 | organic clay |  |  |  | 78.7673 | 11.3802 | 6.0788 | 1.8946
11.22 | 1.1977 | 50.8 | 130.4 | 1219.868 | 562 | 0.02 | 11.23 | 17.6026 | 177.5429 | 81.7605 | 95.7824 | 931.85 | 953.2445 | 562.5 | 0.02 | 8.0986 | 72.515 | 4.0063 | organic clay |  |  |  | 50.2871 | 11.397 | 4.7908 | 1.8975
11.24 | 0.666 | 68 | 121.3 | 686.621 | 563 | 0.02 | 11.25 | 17.7177 | 177.8973 | 81.9567 | 95.9406 | 604.15 | 625.3915 | 563.5 | 0.02 | 4.6643 | 125.9234 | 4.344 | organic clay |  |  |  | 28.4168 | 11.4137 | 2.664 | 1.9003
11.26 | 0.5423 | 72.7 | 128.6 | 564.162 | 564 | 0.02 | 11.27 | 17.7192 | 178.2516 | 82.1529 | 96.0988 | 534.4 | 558.285 | 564.5 | 0.02 | 3.9546 | 148.5396 | 4.445 | organic clay |  |  |  | 23.7432 | 11.4305 | 2.1692 | 1.9032
11.28 | 0.5265 | 66.4 | 152.4 | 552.408 | 565 | 0.02 | 11.29 | 17.6069 | 178.6038 | 82.3491 | 96.2547 | 540.5 | 567.241 | 565.5 | 0.02 | 4.0376 | 145.5085 | 4.4324 | organic clay |  |  |  | 24.1264 | 11.4472 | 2.106 | 1.906
11.3 | 0.5545 | 57.7 | 162.2 | 582.074 | 566 | 0.02 | 11.31 | 17.4654 | 178.9531 | 82.5453 | 96.4078 | 565.95 | 594.2125 | 566.5 | 0.02 | 4.3073 | 136.4207 | 4.3928 | organic clay |  |  |  | 25.7998 | 11.464 | 2.218 | 1.9089
11.32 | 0.5774 | 54.9 | 170.3 | 606.351 | 567 | 0.02 | 11.33 | 17.4238 | 179.3016 | 82.7415 | 96.5601 | 569.05 | 598.749 | 567.5 | 0.02 | 4.3439 | 135.297 | 4.3877 | organic clay |  |  |  | 25.9832 | 11.4807 | 2.3096 | 1.9117
11.34 | 0.5607 | 49.8 | 179.1 | 591.147 | 568 | 0.02 | 11.35 | 17.3019 | 179.6476 | 82.9377 | 96.7099 | 605.45 | 637.1805 | 568.5 | 0.02 | 4.731 | 124.2534 | 4.3355 | organic clay |  |  |  | 28.3868 | 11.4975 | 2.2428 | 1.9146
11.36 | 0.6502 | 36.4 | 194.2 | 683.214 | 569 | 0.02 | 11.37 | 16.9969 | 179.9875 | 83.1339 | 96.8537 | 838.4 | 872.111 | 569.5 | 0.02 | 7.1461 | 82.283 | 4.0833 | organic clay |  |  |  | 43.8942 | 11.5142 | 2.6008 | 1.9174
11.38 | 1.0266 | 28.4 | 202.4 | 1061.008 | 570 | 0.02 | 11.39 | 16.8802 | 180.3251 | 83.3301 | 96.9951 | 1081 | 1114.711 | 570.5 | 0.02 | 9.6333 | 61.0561 | 3.9007 | organic clay |  |  |  | 60.045 | 11.531 | 4.1064 | 1.9203
11.4 | 1.1354 | 19.5 | 194.2 | 1168.414 | 571 | 0.02 | 11.41 | 16.4847 | 180.6548 | 83.5263 | 97.1286 | 1024.85 | 1057.0735 | 571.5 | 0.02 | 9.0233 | 65.2086 | 3.9409 | organic clay |  |  |  | 56.2797 | 11.5477 | 4.5416 | 1.9231
11.42 | 0.9143 | 33.4 | 184.9 | 945.733 | 572 | 0.02 | 11.43 | 17.0226 | 180.9953 | 83.7225 | 97.2728 | 795.4 | 826.5015 | 572.5 | 0.02 | 6.636 | 88.6901 | 4.1289 | organic clay |  |  |  | 40.9603 | 11.5645 | 3.6572 | 1.926
11.44 | 0.6765 | 46.5 | 181 | 707.27 | 573 | 0.02 | 11.45 | 17.2918 | 181.3411 | 83.9187 | 97.4225 | 614.2 | 645.565 | 573.5 | 0.02 | 4.7651 | 123.5395 | 4.3316 | organic clay |  |  |  | 28.8573 | 11.5812 | 2.706 | 1.9288
11.46 | 0.5519 | 45.4 | 188 | 583.86 | 574 | 0.02 | 11.47 | 17.1908 | 181.6849 | 84.1149 | 97.5701 | 660.7 | 693.578 | 574.5 | 0.02 | 5.2464 | 112.2305 | 4.2728 | organic clay |  |  |  | 31.9343 | 11.598 | 2.2076 | 1.9317
11.48 | 0.7695 | 41.2 | 198.8 | 803.296 | 575 | 0.02 | 11.49 | 17.2015 | 182.029 | 84.3111 | 97.7179 | 1148.55 | 1183.0515 | 575.5 | 0.02 | 10.244 | 57.4912 | 3.8636 | organic clay |  |  |  | 64.4347 | 11.6147 | 3.078 | 1.9345
11.5 | 1.5276 | 39.5 | 207.1 | 1562.807 | 576 | 0.02 | 11.51 | 17.4082 | 182.3771 | 84.5073 | 97.8699 | 1772 | 1808.0315 | 576.5 | 0.02 | 16.6104 | 35.4626 | 3.5683 | clays |  |  |  | 105.9749 | 11.6315 | 6.1104 | 1.9374
11.52 | 2.0164 | 39 | 216.8 | 2053.256 | 577 | 0.02 | 11.53 | 17.4982 | 182.7271 | 84.7035 | 98.0236 | 2016.4 | 2053.0265 | 577.5 | 0.02 | 19.0801 | 30.8774 | 3.4836 | clays |  |  |  | 122.2449 | 11.6482 | 8.0656 | 1.9402
11.54 | 2.0164 | 44.9 | 214.1 | 2052.797 | 578 | 0.02 | 11.55 | 17.6601 | 183.0803 | 84.8997 | 98.1806 | 2016.4 | 2052.797 | 578.5 | 0.02 | 19.0436 | 30.9405 | 3.4848 | clays |  |  |  | 122.2213 | 11.665 | 8.0656 | 1.943
11.56 | 2.0164 | 44.9 | 214.1 | 2052.797 | 579 | 0.02 | 11.57 | 17.6601 | 183.4335 | 85.0959 | 98.3376 | 2016.4 | 2052.797 | 579.5 | 0.02 | 19.0096 | 30.9999 | 3.486 | clays |  |  |  | 122.1978 | 11.6817 | 8.0656 | 1.9459
11.58 | 2.0164 | 44.9 | 214.1 | 2052.797 | 580 | 0.02 | 11.59 | 17.6601 | 183.7867 | 85.2921 | 98.4946 | 2016.4 | 2052.797 | 580.5 | 0.02 | 18.9758 | 31.0592 | 3.4871 | clays |  |  |  | 122.1742 | 11.6985 | 8.0656 | 1.9487
11.6 | 2.0164 | 44.9 | 214.1 | 2052.797 | 581 | 0.02 | 11.61 | 17.6601 | 184.1399 | 85.4883 | 98.6516 | 2016.4 | 2052.797 | 581.5 | 0.02 | 18.942 | 31.1186 | 3.4882 | clays |  |  |  | 122.1507 | 11.7152 | 8.0656 | 1.9516
11.62 | 2.0164 | 44.9 | 214.1 | 2052.797 | 582 | 0.02 | 11.63 | 17.6601 | 184.4931 | 85.6845 | 98.8086 | 2016.4 | 2052.797 | 582.5 | 0.02 | 18.9083 | 31.178 | 3.4894 | clays |  |  |  | 122.1271 | 11.732 | 8.0656 | 1.9544
11.64 | 2.0164 | 44.9 | 214.1 | 2052.797 | 583 | 0.02 | 11.65 | 17.6601 | 184.8463 | 85.8807 | 98.9656 | 2016.4 | 2052.797 | 583.5 | 0.02 | 18.8747 | 31.2374 | 3.4905 | clays |  |  |  | 122.1036 | 11.7487 | 8.0656 | 1.9573
11.66 | 2.0164 | 44.9 | 214.1 | 2052.797 | 584 | 0.02 | 11.67 | 17.6601 | 185.1995 | 86.0769 | 99.1227 | 2016.4 | 2052.797 | 584.5 | 0.02 | 18.8413 | 31.2969 | 3.4916 | clays |  |  |  | 122.08 | 11.7655 | 8.0656 | 1.9601
11.68 | 2.0164 | 44.9 | 214.1 | 2052.797 | 585 | 0.02 | 11.69 | 17.6601 | 185.5527 | 86.2731 | 99.2797 | 2016.4 | 2052.797 | 585.5 | 0.02 | 18.8079 | 31.3564 | 3.4928 | clays |  |  |  | 122.0565 | 11.7822 | 8.0656 | 1.963
11.7 | 2.0164 | 44.9 | 214.1 | 2052.797 | 586 | 0.02 | 11.71 | 17.6601 | 185.9059 | 86.4693 | 99.4367 | 2016.4 | 2052.797 | 586.5 | 0.02 | 18.7747 | 31.4159 | 3.4939 | clays |  |  |  | 122.0329 | 11.799 | 8.0656 | 1.9658
11.72 | 2.0164 | 44.9 | 214.1 | 2052.797 | 587 | 0.02 | 11.73 | 17.6601 | 186.2591 | 86.6655 | 99.5937 | 2016.4 | 2052.797 | 587.5 | 0.02 | 18.7415 | 31.4754 | 3.495 | clays |  |  |  | 122.0094 | 11.8157 | 8.0656 | 1.9687
11.74 | 2.0164 | 44.9 | 214.1 | 2052.797 | 588 | 0.02 | 11.75 | 17.6601 | 186.6123 | 86.8617 | 99.7507 | 2016.4 | 2052.797 | 588.5 | 0.02 | 18.7085 | 31.5349 | 3.4961 | clays |  |  |  | 121.9858 | 11.8325 | 8.0656 | 1.9715
11.76 | 2.0164 | 44.9 | 214.1 | 2052.797 | 589 | 0.02 | 11.77 | 17.6601 | 186.9655 | 87.0579 | 99.9077 | 2016.4 | 2052.797 | 589.5 | 0.02 | 18.6756 | 31.5945 | 3.4972 | clays |  |  |  | 121.9623 | 11.8492 | 8.0656 | 1.9744
11.78 | 2.0164 | 44.9 | 214.1 | 2052.797 | 590 | 0.02 | 11.79 | 17.6601 | 187.3187 | 87.2541 | 100.0647 | 2016.4 | 2052.797 | 590.5 | 0.02 | 18.6427 | 31.6541 | 3.4984 | clays |  |  |  | 121.9388 | 11.866 | 8.0656 | 1.9772
11.8 | 2.0164 | 44.9 | 214.1 | 2052.797 | 591 | 0.02 | 11.81 | 17.6601 | 187.6719 | 87.4503 | 100.2217 | 2016.4 | 2052.797 | 591.5 | 0.02 | 18.61 | 31.7137 | 3.4995 | clays |  |  |  | 121.9152 | 11.8827 | 8.0656 | 1.9801
11.82 | 2.0164 | 44.9 | 214.1 | 2052.797 | 592 | 0.02 | 11.83 | 17.6601 | 188.0251 | 87.6465 | 100.3787 | 2016.4 | 2052.797 | 592.5 | 0.02 | 18.5774 | 31.7733 | 3.5006 | clays |  |  |  | 121.8917 | 11.8995 | 8.0656 | 1.9829
11.84 | 2.0164 | 44.9 | 214.1 | 2052.797 | 593 | 0.02 | 11.85 | 17.6601 | 188.3783 | 87.8427 | 100.5357 | 2016.4 | 2052.797 | 593.5 | 0.02 | 18.5448 | 31.833 | 3.5017 | clays |  |  |  | 121.8681 | 11.9162 | 8.0656 | 1.9858
11.86 | 2.0164 | 44.9 | 214.1 | 2052.797 | 594 | 0.02 | 11.87 | 17.6601 | 188.7315 | 88.0389 | 100.6927 | 2016.4 | 2052.797 | 594.5 | 0.02 | 18.5124 | 31.8927 | 3.5028 | clays |  |  |  | 121.8446 | 11.933 | 8.0656 | 1.9886
11.88 | 2.0164 | 44.9 | 214.1 | 2052.797 | 595 | 0.02 | 11.89 | 17.6601 | 189.0847 | 88.2351 | 100.8497 | 2016.4 | 2052.797 | 595.5 | 0.02 | 18.4801 | 31.9524 | 3.5039 | clays |  |  |  | 121.821 | 11.9497 | 8.0656 | 1.9915
11.9 | 2.0164 | 44.9 | 214.1 | 2052.797 | 596 | 0.02 | 11.91 | 17.6601 | 189.4379 | 88.4313 | 101.0067 | 2016.4 | 2052.797 | 596.5 | 0.02 | 18.4479 | 32.0121 | 3.505 | clays |  |  |  | 121.7975 | 11.9665 | 8.0656 | 1.9943
11.92 | 2.0164 | 44.9 | 214.1 | 2052.797 | 597 | 0.02 | 11.93 | 17.6601 | 189.7912 | 88.6275 | 101.1637 | 2016.4 | 2052.797 | 597.5 | 0.02 | 18.4158 | 32.0718 | 3.5061 | clays |  |  |  | 121.7739 | 11.9832 | 8.0656 | 1.9972
11.94 | 2.0164 | 44.9 | 214.1 | 2052.797 | 598 | 0.02 | 11.95 | 17.6601 | 190.1444 | 88.8237 | 101.3207 | 2016.4 | 2052.797 | 598 | 0.02 | 18.3837 | 32.1048 | 3.507 | clays |  |  |  | 121.7504 | 12 | 8.0656 | 2

## LCPC
Pile diameter | B (m)= | 0.508 | No. of increment | NB= | 38.1 | 6B (m)= | 3.048 | Wall thickness | t (m)= | 0.0127 | Cross-sectional area | Ap (m2)= | 0.019762 | Moment of inertia | Ip (m4)= | 0.00060639 | Elastic modulus | Ep (Gpa)= | 200 | FS= | 3 | P (kips)= | 6 | AE (KN) | 3952318.337
Z (m) | qc(m) (kPa) | qca' (kPa) | 1.3qca' | 0.7qca' | qca (kPa) | Group | kt | qt (kPa) | Category | Ic | ks | fs' (kPa) | fn(kPa) | fs (kPa) |  | Qb (kN) | Fs (kN) |  | Qult (Kn) |  | Qa (Kn) |  | P (Kn)
0 | 357.1 | 0 |  |  | 505.2337 | II | 0.5 | 252.6169 | IIB | 0.84529 | 120 | 2.9758 | 35 | 2.9758 |  | 51.2011 | 0.094984 |  | 113.2141 |  | 37.738 | > | 26.688
0.02 | 695.35 | 0 | [7 empty] | 0.82792 | 120 | 5.7946 | 35 | 5.7946 |  |  | 0.27994
0.04 | 974.4 | 0 | [7 empty] | 0.86317 | 120 | 8.12 | 35 | 8.12 |  |  | 0.53912
0.06 | 1325.8 | 0 | [7 empty] | 0.85096 | 120 | 11.0483 | 35 | 11.0483 |  |  | 0.89177
0.08 | 1713.2 | 0 | [7 empty] | 0.83089 | 120 | 14.2767 | 35 | 14.2767 |  |  | 1.3475
0.1 | 2142.3 | 0 | [7 empty] | 0.80682 | 120 | 17.8525 | 35 | 17.8525 |  |  | 1.9173
0.12 | 2541.55 | 0 | [7 empty] | 0.79755 | 120 | 21.1796 | 35 | 21.1796 |  |  | 2.5933
0.14 | 2622.25 | 0 | [7 empty] | 0.85908 | 120 | 21.8521 | 35 | 21.8521 |  |  | 3.2908
0.16 | 2312.05 | 0 | [7 empty] | 1.0059 | 120 | 19.2671 | 35 | 19.2671 |  |  | 3.9058
0.18 | 1915.9 | 0 | [7 empty] | 1.1835 | 120 | 15.9658 | 35 | 15.9658 |  |  | 4.4154
0.2 | 1608.35 | 0 | [7 empty] | 1.3478 | 120 | 13.4029 | 35 | 13.4029 |  |  | 4.8432
0.22 | 1350.8 | 0 | [7 empty] | 1.5074 | 120 | 11.2567 | 35 | 11.2567 |  |  | 5.2025
0.24 | 1134.5 | 0 | [7 empty] | 1.6632 | 120 | 9.4542 | 35 | 9.4542 |  |  | 5.5042
0.26 | 967.35 | 0 | [7 empty] | 1.8057 | 120 | 8.0612 | 35 | 8.0612 |  |  | 5.7615
0.28 | 840.55 | 0 | [7 empty] | 1.9337 | 120 | 7.0046 | 35 | 7.0046 |  |  | 5.9851
0.3 | 760.3 | 0 | [7 empty] | 2.0352 | 120 | 6.3358 | 35 | 6.3358 |  |  | 6.1874
0.32 | 734 | 0 | [7 empty] | 2.0955 | 120 | 6.1167 | 35 | 6.1167 |  |  | 6.3826
0.34 | 719.05 | 0 | [7 empty] | 2.1451 | 120 | 5.9921 | 35 | 5.9921 |  |  | 6.5738
0.36 | 666.85 | 0 | [7 empty] | 2.2261 | 120 | 5.5571 | 35 | 5.5571 |  |  | 6.7512
0.38 | 621.7 | 0 | [7 empty] | 2.3023 | 120 | 5.1808 | 35 | 5.1808 |  |  | 6.9166
0.4 | 601.95 | 0 | [7 empty] | 2.3533 | 120 | 5.0162 | 35 | 5.0162 |  |  | 7.0767
0.42 | 578.25 | 0 | [7 empty] | 2.4072 | 120 | 4.8187 | 35 | 4.8187 |  |  | 7.2305
0.44 | 549.3 | 0 | [7 empty] | 2.4668 | 120 | 4.5775 | 35 | 4.5775 |  |  | 7.3766
0.46 | 523.85 | 0 | [7 empty] | 2.5229 | 120 | 4.3654 | 35 | 4.3654 |  |  | 7.5159
0.48 | 499.7 | 0 | [7 empty] | 2.5776 | 120 | 4.1642 | 35 | 4.1642 |  |  | 7.6489
0.5 | 475.55 | 0 | [7 empty] | 2.6326 | 30 | 15.8517 | 15 | 15 |  |  | 8.1276
0.52 | 455.8 | 0 | [7 empty] | 2.6826 | 30 | 15.1933 | 15 | 15 |  |  | 8.6064
0.54 | 440.9 | 0 | [7 empty] | 2.7263 | 30 | 14.6967 | 15 | 14.6967 |  |  | 9.0755
0.56 | 444.45 | 0 | [7 empty] | 2.7432 | 30 | 14.815 | 15 | 14.815 |  |  | 9.5484
0.58 | 444.9 | 0 | [7 empty] | 2.7638 | 30 | 14.83 | 15 | 14.83 |  |  | 10.0217
0.6 | 407.15 | 0 | [7 empty] | 2.8403 | 30 | 13.5717 | 15 | 13.5717 |  |  | 10.4549
0.62 | 364.6 | 0 | [7 empty] | 2.9311 | 30 | 12.1533 | 15 | 12.1533 |  |  | 10.8428
0.64 | 340.9 | 0 | [7 empty] | 2.9943 | 30 | 11.3633 | 15 | 11.3633 |  |  | 11.2055
0.66 | 327.7 | 0 | [7 empty] | 3.0381 | 30 | 10.9233 | 15 | 10.9233 |  |  | 11.5542
0.68 | 337.35 | 0 | [7 empty] | 3.0375 | 30 | 11.245 | 15 | 11.245 |  |  | 11.9131
0.7 | 358 | 0 | [7 empty] | 3.0174 | 30 | 11.9333 | 15 | 11.9333 |  |  | 12.294
0.72 | 374.7 | 0 | [7 empty] | 3.0058 | 30 | 12.49 | 15 | 12.49 |  |  | 12.6927
0.74 | 372.5 | 0 | [7 empty] | 3.0277 | 30 | 12.4167 | 15 | 12.4167 |  |  | 13.089
0.76 | 356.25 | 0 | [7 empty] | 3.0738 | 30 | 11.875 | 15 | 11.875 |  |  | 13.468
0.78 | 342.2 | 0 | [7 empty] | 3.116 | 30 | 11.4067 | 15 | 11.4067 |  |  | 13.8321
0.8 | 318.05 | 0 | [7 empty] | 3.1795 | 30 | 10.6017 | 15 | 10.6017 |  |  | 14.1705
0.82 | 289.1 | 0 | [7 empty] | 3.2568 | 30 | 9.6367 | 15 | 9.6367 |  |  | 14.4781
0.84 | 265.45 | 0 | [7 empty] | 3.3275 | 30 | 8.8483 | 15 | 8.8483 |  |  | 14.7605
0.86 | 247.45 | 0 | [7 empty] | 3.3884 | 30 | 8.2483 | 15 | 8.2483 |  |  | 15.0238
0.88 | 235.6 | 0 | [7 empty] | 3.4354 | 30 | 7.8533 | 15 | 7.8533 |  |  | 15.2745
0.9 | 221.55 | 0 | [7 empty] | 3.4911 | 30 | 7.385 | 15 | 7.385 |  |  | 15.5102
0.92 | 234.7 | 0 | [7 empty] | 3.4669 | 30 | 7.8233 | 15 | 7.8233 |  |  | 15.7599
0.94 | 322.9 | 0 | [7 empty] | 3.2701 | 30 | 10.7633 | 15 | 10.7633 |  |  | 16.1035
0.96 | 469 | 0 | [7 empty] | 3.043 | 30 | 15.6333 | 15 | 15 |  |  | 16.5822
0.98 | 565.1 | 0 | [7 empty] | 2.938 | 30 | 18.8367 | 15 | 15 |  |  | 17.061
1 | 573 | 0 | [7 empty] | 2.9434 | 30 | 19.1 | 15 | 15 |  |  | 17.5398
1.02 | 529.55 | 0 | [7 empty] | 3.0072 | 30 | 17.6517 | 15 | 15 |  |  | 18.0186
1.04 | 459.8 | 0 | [7 empty] | 3.1101 | 30 | 15.3267 | 15 | 15 |  |  | 18.4973
1.06 | 373.8 | 0 | [7 empty] | 3.2557 | 30 | 12.46 | 15 | 12.46 |  |  | 18.8951
1.08 | 311.5 | 0 | [7 empty] | 3.3841 | 30 | 10.3833 | 15 | 10.3833 |  |  | 19.2265
1.1 | 329.5 | 0 | [7 empty] | 3.3532 | 30 | 10.9833 | 15 | 10.9833 |  |  | 19.577
1.12 | 386.95 | 0 | [7 empty] | 3.2573 | 30 | 12.8983 | 15 | 12.8983 |  |  | 19.9887
1.14 | 451.9 | 0 | [7 empty] | 3.1687 | 30 | 15.0633 | 15 | 15 |  |  | 20.4675
1.16 | 487.9 | 0 | [7 empty] | 3.1306 | 30 | 16.2633 | 15 | 15 |  |  | 20.9463
1.18 | 448.85 | 0 | [7 empty] | 3.1975 | 30 | 14.9617 | 15 | 14.9617 |  |  | 21.4239
1.2 | 415.95 | 0 | [7 empty] | 3.2612 | 30 | 13.865 | 15 | 13.865 |  |  | 21.8664
1.22 | 422.1 | 0 | [7 empty] | 3.263 | 30 | 14.07 | 15 | 14.07 |  |  | 22.3155
1.24 | 398.8 | 0 | [7 empty] | 3.3116 | 30 | 13.2933 | 15 | 13.2933 |  |  | 22.7398
1.26 | 339.1 | 0 | [7 empty] | 3.4314 | 30 | 11.3033 | 15 | 11.3033 |  |  | 23.1006
1.28 | 275.5 | 0 | [7 empty] | 3.5828 | 30 | 9.1833 | 15 | 9.1833 |  |  | 23.3937
1.3 | 230.3 | 0 | [7 empty] | 3.7156 | 30 | 7.6767 | 15 | 7.6767 |  |  | 23.6387
1.32 | 203.55 | 0 | [7 empty] | 3.8114 | 30 | 6.785 | 15 | 6.785 |  |  | 23.8553
1.34 | 180.75 | 0 | [7 empty] | 3.9071 | 30 | 6.025 | 15 | 6.025 |  |  | 24.0476
1.36 | 154.4 | 0 | [7 empty] | 4.0344 | 30 | 5.1467 | 15 | 5.1467 |  |  | 24.2119
1.38 | 130.3 | 0 | [7 empty] | 4.176 | 30 | 4.3433 | 15 | 4.3433 |  |  | 24.3505
1.4 | 112.75 | 0 | [7 empty] | 4.3036 | 30 | 3.7583 | 15 | 3.7583 |  |  | 24.4705
1.42 | 99.55 | 0 | [7 empty] | 4.4207 | 30 | 3.3183 | 15 | 3.3183 |  |  | 24.5764
1.44 | 86.85 | 0 | [7 empty] | 4.5563 | 30 | 2.895 | 15 | 2.895 |  |  | 24.6688
1.46 | 83.35 | 0 | [7 empty] | 4.6074 | 30 | 2.7783 | 15 | 2.7783 |  |  | 24.7575
1.48 | 85.1 | 0 | [7 empty] | 4.5984 | 30 | 2.8367 | 15 | 2.8367 |  |  | 24.848
1.5 | 88.2 | 0 | [7 empty] | 4.5755 | 30 | 2.94 | 15 | 2.94 |  |  | 24.9419
1.52 | 91.7 | 0 | [7 empty] | 4.55 | 30 | 3.0567 | 15 | 3.0567 |  |  | 25.0394
1.54 | 85.95 | 0 | [7 empty] | 4.6225 | 30 | 2.865 | 15 | 2.865 |  |  | 25.1309
1.56 | 75.45 | 0 | [7 empty] | 4.7665 | 30 | 2.515 | 15 | 2.515 |  |  | 25.2112
1.58 | 75.9 | 0 | [7 empty] | 4.7713 | 30 | 2.53 | 15 | 2.53 |  |  | 25.2919
1.6 | 79.4 | 0 | [7 empty] | 4.7344 | 30 | 2.6467 | 15 | 2.6467 |  |  | 25.3764
1.62 | 75.9 | 0 | [7 empty] | 4.7939 | 30 | 2.53 | 15 | 2.53 |  |  | 25.4571
1.64 | 71.95 | 0 | [7 empty] | 4.8657 | 30 | 2.3983 | 15 | 2.3983 |  |  | 25.5337
1.66 | 69.3 | 0 | [7 empty] | 4.9216 | 30 | 2.31 | 15 | 2.31 |  |  | 25.6074
1.68 | 68 | 0 | [7 empty] | 4.9565 | 30 | 2.2667 | 15 | 2.2667 |  |  | 25.6798
1.7 | 68.9 | 0 | [7 empty] | 4.9526 | 30 | 2.2967 | 15 | 2.2967 |  |  | 25.7531
1.72 | 71.1 | 0 | [7 empty] | 4.9264 | 30 | 2.37 | 15 | 2.37 |  |  | 25.8287
1.74 | 72 | 0 | [7 empty] | 4.9224 | 30 | 2.4 | 15 | 2.4 |  |  | 25.9053
1.76 | 70.2 | 0 | [7 empty] | 4.9643 | 30 | 2.34 | 15 | 2.34 |  |  | 25.98
1.78 | 65.35 | 0 | [7 empty] | 5.0694 | 30 | 2.1783 | 15 | 2.1783 |  |  | 26.0496
1.8 | 60.1 | 0 | [7 empty] | 5.2027 | 30 | 2.0033 | 15 | 2.0033 |  |  | 26.1135
1.82 | 58.35 | 0 | [7 empty] | 5.2628 | 30 | 1.945 | 15 | 1.945 |  |  | 26.1756
1.84 | 60.1 | 0 | [7 empty] | 5.2306 | 30 | 2.0033 | 15 | 2.0033 |  |  | 26.2395
1.86 | 61.4 | 0 | [7 empty] | 5.2105 | 30 | 2.0467 | 15 | 2.0467 |  |  | 26.3048
1.88 | 60.55 | 0 | [7 empty] | 5.2453 | 30 | 2.0183 | 15 | 2.0183 |  |  | 26.3693
1.9 | 58.8 | 0 | [7 empty] | 5.3068 | 30 | 1.96 | 15 | 1.96 |  |  | 26.4318
1.92 | 59.2 | 0 | [7 empty] | 5.3092 | 30 | 1.9733 | 15 | 1.9733 |  |  | 26.4948
1.94 | 61.85 | 0 | [7 empty] | 5.2515 | 30 | 2.0617 | 15 | 2.0617 |  |  | 26.5606
1.96 | 63.65 | 0 | [7 empty] | 5.2203 | 30 | 2.1217 | 15 | 2.1217 |  |  | 26.6283
1.98 | 62.75 | 0 | [7 empty] | 5.255 | 30 | 2.0917 | 15 | 2.0917 |  |  | 26.6951
2 | 62.3 | 0 | [7 empty] | 5.2788 | 30 | 2.0767 | 15 | 2.0767 |  |  | 26.7614
2.02 | 65.8 | 0 | [7 empty] | 5.2066 | 30 | 2.1933 | 15 | 2.1933 |  |  | 26.8314
2.04 | 68.85 | 0 | [7 empty] | 5.1522 | 30 | 2.295 | 15 | 2.295 |  |  | 26.9047
2.06 | 68 | 0 | [7 empty] | 5.1815 | 30 | 2.2667 | 15 | 2.2667 |  |  | 26.977
2.08 | 65.4 | 0 | [7 empty] | 5.2523 | 30 | 2.18 | 15 | 2.18 |  |  | 27.0466
2.1 | 62.75 | 0 | [7 empty] | 5.3323 | 30 | 2.0917 | 15 | 2.0917 |  |  | 27.1133
2.12 | 61.85 | 0 | [7 empty] | 5.3712 | 30 | 2.0617 | 15 | 2.0617 |  |  | 27.1792
2.14 | 58.35 | 0 | [7 empty] | 5.4962 | 30 | 1.945 | 15 | 1.945 |  |  | 27.2412
2.16 | 54.85 | 0 | [7 empty] | 5.6482 | 30 | 1.8283 | 15 | 1.8283 |  |  | 27.2996
2.18 | 54.85 | 0 | [7 empty] | 5.665 | 30 | 1.8283 | 15 | 1.8283 |  |  | 27.3579
2.2 | 54.4 | 0 | [7 empty] | 5.7029 | 30 | 1.8133 | 15 | 1.8133 |  |  | 27.4158
2.22 | 55.3 | 0 | [7 empty] | 5.6787 | 30 | 1.8433 | 15 | 1.8433 |  |  | 27.4747
2.24 | 56.6 | 0 | [7 empty] | 5.64 | 30 | 1.8867 | 15 | 1.8867 |  |  | 27.5349
2.26 | 56.6 | 0 | [7 empty] | 5.6568 | 30 | 1.8867 | 15 | 1.8867 |  |  | 27.5951
2.28 | 56.2 | 0 | [7 empty] | 5.6914 | 30 | 1.8733 | 15 | 1.8733 |  |  | 27.6549
2.3 | 56.2 | 0 | [7 empty] | 5.709 | 30 | 1.8733 | 15 | 1.8733 |  |  | 27.7147
2.32 | 56.2 | 0 | [7 empty] | 5.7275 | 30 | 1.8733 | 15 | 1.8733 |  |  | 27.7745
2.34 | 55.3 | 0 | [7 empty] | 5.7882 | 30 | 1.8433 | 15 | 1.8433 |  |  | 27.8333
2.36 | 53.5 | 0 | [7 empty] | 5.9074 | 30 | 1.7833 | 15 | 1.7833 |  |  | 27.8902
2.38 | 52.6 | 0 | [7 empty] | 5.9904 | 30 | 1.7533 | 15 | 1.7533 |  |  | 27.9462
2.4 | 53.5 | 0 | [7 empty] | 5.9542 | 30 | 1.7833 | 15 | 1.7833 |  |  | 28.0031
2.42 | 55.7 | 0 | [7 empty] | 5.8443 | 30 | 1.8567 | 15 | 1.8567 |  |  | 28.0624
2.44 | 56.6 | 0 | [7 empty] | 5.8158 | 30 | 1.8867 | 15 | 1.8867 |  |  | 28.1226
2.46 | 55.3 | 0 | [7 empty] | 5.9082 | 30 | 1.8433 | 15 | 1.8433 |  |  | 28.1814
2.48 | 54.4 | 0 | [7 empty] | 5.9868 | 30 | 1.8133 | 15 | 1.8133 |  |  | 28.2393
2.5 | 55.7 | 0 | [7 empty] | 5.9272 | 30 | 1.8567 | 15 | 1.8567 |  |  | 28.2986
2.52 | 59.2 | 0 | [7 empty] | 5.7631 | 30 | 1.9733 | 15 | 1.9733 |  |  | 28.3616
2.54 | 64.5 | 0 | [7 empty] | 5.5715 | 30 | 2.15 | 15 | 2.15 |  |  | 28.4302
2.56 | 69.35 | 0 | [7 empty] | 5.4388 | 30 | 2.3117 | 15 | 2.3117 |  |  | 28.504
2.58 | 73.3 | 0 | [7 empty] | 5.3516 | 30 | 2.4433 | 15 | 2.4433 |  |  | 28.582
2.6 | 76.8 | 0 | [7 empty] | 5.2869 | 30 | 2.56 | 15 | 2.56 |  |  | 28.6637
2.62 | 78.1 | 0 | [7 empty] | 5.2714 | 30 | 2.6033 | 15 | 2.6033 |  |  | 28.7468
2.64 | 74.15 | 0 | [7 empty] | 5.3653 | 30 | 2.4717 | 15 | 2.4717 |  |  | 28.8257
2.66 | 68.45 | 0 | [7 empty] | 5.5247 | 30 | 2.2817 | 15 | 2.2817 |  |  | 28.8985
2.68 | 65.8 | 0 | [7 empty] | 5.6244 | 30 | 2.1933 | 15 | 2.1933 |  |  | 28.9685
2.7 | 61.4 | 0 | [7 empty] | 5.8162 | 30 | 2.0467 | 15 | 2.0467 |  |  | 29.0338
2.72 | 57.05 | 0 | [7 empty] | 6.0892 | 30 | 1.9017 | 15 | 1.9017 |  |  | 29.0945
2.74 | 56.2 | 0 | [7 empty] | 6.1842 | 30 | 1.8733 | 15 | 1.8733 |  |  | 29.1543
2.76 | 56.6 | 0 | [7 empty] | 6.178 | 30 | 1.8867 | 15 | 1.8867 |  |  | 29.2145
2.78 | 57 | 0 | [7 empty] | 6.1754 | 30 | 1.9 | 15 | 1.9 |  |  | 29.2752
2.8 | 56.15 | 0 | [7 empty] | 6.2794 | 30 | 1.8717 | 15 | 1.8717 |  |  | 29.3349
2.82 | 54.85 | 0 | [7 empty] | 6.4509 | 30 | 1.8283 | 15 | 1.8283 |  |  | 29.3933
2.84 | 54.4 | 0 | [7 empty] | 6.5508 | 30 | 1.8133 | 15 | 1.8133 |  |  | 29.4512
2.86 | 54.4 | 0 | [7 empty] | 6.5989 | 30 | 1.8133 | 15 | 1.8133 |  |  | 29.509
2.88 | 55.7 | 0 | [7 empty] | 6.4557 | 30 | 1.8567 | 15 | 1.8567 |  |  | 29.5683
2.9 | 57.45 | 0 | [7 empty] | 6.2959 | 30 | 1.915 | 15 | 1.915 |  |  | 29.6294
2.92 | 59.2 | 0 | [7 empty] | 6.1694 | 30 | 1.9733 | 15 | 1.9733 |  |  | 29.6924
2.94 | 60.95 | 0 | [7 empty] | 6.0655 | 30 | 2.0317 | 15 | 2.0317 |  |  | 29.7573
2.96 | 61.85 | 0 | [7 empty] | 6.0289 | 30 | 2.0617 | 15 | 2.0617 |  |  | 29.8231
2.98 | 62.3 | 0 | [7 empty] | 6.021 | 30 | 2.0767 | 15 | 2.0767 |  |  | 29.8894
3 | 62.3 | 0 | [7 empty] | 6.0404 | 30 | 2.0767 | 15 | 2.0767 |  |  | 29.9556
3.02 | 61.85 | 0 | [7 empty] | 6.0899 | 30 | 2.0617 | 15 | 2.0617 |  |  | 30.0214
3.04 | 61.4 | 0 | [7 empty] | 6.1445 | 30 | 2.0467 | 15 | 2.0467 |  |  | 30.0868
3.06 | 60.55 | 68.7903 | [7 empty] | 6.235 | 30 | 2.0183 | 15 | 2.0183 |  |  | 30.1512
3.08 | 59.7 | 69.189 | [7 empty] | 6.3426 | 30 | 1.99 | 15 | 1.99 |  |  | 30.2147
3.1 | 58.35 | 69.6045 | [7 empty] | 6.5357 | 30 | 1.945 | 15 | 1.945 |  |  | 30.2768
3.12 | 57 | 70.0545 | [7 empty] | 6.8085 | 30 | 1.9 | 15 | 1.9 |  |  | 30.3374
3.14 | 56.6 | 70.5162 | [7 empty] | 6.9734 | 30 | 1.8867 | 15 | 1.8867 |  |  | 30.3977
3.16 | 62.75 | 70.9669 | [7 empty] | 6.1659 | 30 | 2.0917 | 15 | 2.0917 |  |  | 30.4644
3.18 | 69.75 | 71.4006 | [7 empty] | 5.7956 | 30 | 2.325 | 15 | 2.325 |  |  | 30.5386
3.2 | 70.2 | 71.8058 | [7 empty] | 5.7904 | 30 | 2.34 | 15 | 2.34 |  |  | 30.6133
3.22 | 71.1 | 72.2045 | [7 empty] | 5.7688 | 30 | 2.37 | 15 | 2.37 |  |  | 30.689
3.24 | 72.85 | 72.637 | [7 empty] | 5.7165 | 30 | 2.4283 | 15 | 2.4283 |  |  | 30.7665
3.26 | 75.45 | 73.0987 | [7 empty] | 5.6403 | 30 | 2.515 | 15 | 2.515 |  |  | 30.8468
3.28 | 78.95 | 73.5494 | [7 empty] | 5.55 | 30 | 2.6317 | 15 | 2.6317 |  |  | 30.9308
3.3 | 79.85 | 73.9545 | [7 empty] | 5.5364 | 30 | 2.6617 | 15 | 2.6617 |  |  | 31.0157
3.32 | 79 | 74.2851 | [7 empty] | 5.5686 | 30 | 2.6333 | 15 | 2.6333 |  |  | 31.0998
3.34 | 79 | 74.5468 | [7 empty] | 5.5781 | 30 | 2.6333 | 15 | 2.6333 |  |  | 31.1838
3.36 | 81.2 | 74.7513 | [7 empty] | 5.5302 | 30 | 2.7067 | 15 | 2.7067 |  |  | 31.2702
3.38 | 82.95 | 74.9104 | [7 empty] | 5.4968 | 30 | 2.765 | 15 | 2.765 |  |  | 31.3585
3.4 | 82.5 | 75.0812 | [7 empty] | 5.5155 | 30 | 2.75 | 15 | 2.75 |  |  | 31.4462
3.42 | 83.35 | 75.3201 | [7 empty] | 5.5028 | 30 | 2.7783 | 15 | 2.7783 |  |  | 31.5349
3.44 | 84.2 | 75.6273 | [7 empty] | 5.4908 | 30 | 2.8067 | 15 | 2.8067 |  |  | 31.6245
3.46 | 83.8 | 75.9747 | [7 empty] | 5.5094 | 30 | 2.7933 | 15 | 2.7933 |  |  | 31.7137
3.48 | 82.95 | 76.3909 | [7 empty] | 5.5394 | 30 | 2.765 | 15 | 2.765 |  |  | 31.8019
3.5 | 83.35 | 76.8805 | [7 empty] | 5.5388 | 30 | 2.7783 | 15 | 2.7783 |  |  | 31.8906
3.52 | 83.35 | 77.3981 | [7 empty] | 5.5481 | 30 | 2.7783 | 15 | 2.7783 |  |  | 31.9793
3.54 | 82.05 | 77.9221 | [7 empty] | 5.5901 | 30 | 2.735 | 15 | 2.735 |  |  | 32.0666
3.56 | 81.15 | 78.4584 | [7 empty] | 5.6244 | 30 | 2.705 | 15 | 2.705 |  |  | 32.1529
3.58 | 81.15 | 79.0403 | [7 empty] | 5.6346 | 30 | 2.705 | 15 | 2.705 |  |  | 32.2393
3.6 | 81.6 | 79.6896 | [7 empty] | 5.6314 | 30 | 2.72 | 15 | 2.72 |  |  | 32.3261
3.62 | 82.05 | 80.3727 | [7 empty] | 5.6292 | 30 | 2.735 | 15 | 2.735 |  |  | 32.4134
3.64 | 81.6 | 81.0448 | [7 empty] | 5.6515 | 30 | 2.72 | 15 | 2.72 |  |  | 32.5002
3.66 | 80.7 | 81.6831 | [7 empty] | 5.6874 | 30 | 2.69 | 15 | 2.69 |  |  | 32.5861
3.68 | 81.15 | 82.3045 | [7 empty] | 5.6848 | 30 | 2.705 | 15 | 2.705 |  |  | 32.6724
3.7 | 81.6 | 82.926 | [7 empty] | 5.6817 | 30 | 2.72 | 15 | 2.72 |  |  | 32.7592
3.72 | 81.15 | 83.5357 | [7 empty] | 5.7062 | 30 | 2.705 | 15 | 2.705 |  |  | 32.8456
3.74 | 81.6 | 84.1455 | [7 empty] | 5.7037 | 30 | 2.72 | 15 | 2.72 |  |  | 32.9324
3.76 | 82.95 | 84.7325 | [7 empty] | 5.6735 | 30 | 2.765 | 15 | 2.765 |  |  | 33.0206
3.78 | 83.4 | 85.2968 | [7 empty] | 5.6707 | 30 | 2.78 | 15 | 2.78 |  |  | 33.1094
3.8 | 84.25 | 85.861 | [7 empty] | 5.6565 | 30 | 2.8083 | 15 | 2.8083 |  |  | 33.199
3.82 | 86 | 86.4364 | [7 empty] | 5.6183 | 30 | 2.8667 | 15 | 2.8667 |  |  | 33.2905
3.84 | 86.9 | 87.0396 | [7 empty] | 5.6047 | 30 | 2.8967 | 15 | 2.8967 |  |  | 33.383
3.86 | 88.2 | 87.6597 | [7 empty] | 5.5807 | 30 | 2.94 | 15 | 2.94 |  |  | 33.4768
3.88 | 89.95 | 88.3032 | [7 empty] | 5.5475 | 30 | 2.9983 | 15 | 2.9983 |  |  | 33.5725
3.9 | 89.05 | 88.976 | [7 empty] | 5.5777 | 30 | 2.9683 | 15 | 2.9683 |  |  | 33.6672
3.92 | 87.3 | 89.6994 | [7 empty] | 5.6301 | 30 | 2.91 | 15 | 2.91 |  |  | 33.7601
3.94 | 86.9 | 90.4052 | [7 empty] | 5.6494 | 30 | 2.8967 | 15 | 2.8967 |  |  | 33.8526
3.96 | 86.9 | 91.0773 | [7 empty] | 5.6593 | 30 | 2.8967 | 15 | 2.8967 |  |  | 33.945
3.98 | 87.3 | 91.7383 | [7 empty] | 5.6588 | 30 | 2.91 | 15 | 2.91 |  |  | 34.0379
4 | 88.6 | 92.3591 | [7 empty] | 5.6333 | 30 | 2.9533 | 15 | 2.9533 |  |  | 34.1322
4.02 | 89.95 | 92.9799 | [7 empty] | 5.6071 | 30 | 2.9983 | 15 | 2.9983 |  |  | 34.2279
4.04 | 90.4 | 93.5214 | [7 empty] | 5.6046 | 30 | 3.0133 | 15 | 3.0133 |  |  | 34.3241
4.06 | 90.4 | 93.9201 | [7 empty] | 5.6138 | 30 | 3.0133 | 15 | 3.0133 |  |  | 34.4203
4.08 | 89.95 | 94.2558 | [7 empty] | 5.6345 | 30 | 2.9983 | 15 | 2.9983 |  |  | 34.516
4.1 | 89.5 | 94.5857 | [7 empty] | 5.6556 | 30 | 2.9833 | 15 | 2.9833 |  |  | 34.6112
4.12 | 89.05 | 94.9097 | [7 empty] | 5.6773 | 30 | 2.9683 | 15 | 2.9683 |  |  | 34.7059
4.14 | 89.05 | 95.2338 | [7 empty] | 5.6873 | 30 | 2.9683 | 15 | 2.9683 |  |  | 34.8007
4.16 | 91.25 | 95.5636 | [7 empty] | 5.6352 | 30 | 3.0417 | 15 | 3.0417 |  |  | 34.8978
4.18 | 92.55 | 95.911 | [7 empty] | 5.607 | 30 | 3.085 | 15 | 3.085 |  |  | 34.9962
4.2 | 92.1 | 96.2987 | [7 empty] | 5.6253 | 30 | 3.07 | 15 | 3.07 |  |  | 35.0942
4.22 | 92.55 | 96.7435 | [7 empty] | 5.6229 | 30 | 3.085 | 15 | 3.085 |  |  | 35.1927
4.24 | 93.45 | 97.2506 | [7 empty] | 5.6093 | 30 | 3.115 | 15 | 3.115 |  |  | 35.2921
4.26 | 94.75 | 97.8084 | [7 empty] | 5.5865 | 30 | 3.1583 | 15 | 3.1583 |  |  | 35.3929
4.28 | 96.05 | 98.3838 | [7 empty] | 5.5647 | 30 | 3.2017 | 15 | 3.2017 |  |  | 35.4951
4.3 | 96.95 | 99.0162 | [7 empty] | 5.5528 | 30 | 3.2317 | 15 | 3.2317 |  |  | 35.5983
4.32 | 98.3 | 99.7396 | [7 empty] | 5.5315 | 30 | 3.2767 | 15 | 3.2767 |  |  | 35.7028
4.34 | 100.95 | 100.5032 | [7 empty] | 5.485 | 30 | 3.365 | 15 | 3.365 |  |  | 35.8103
4.36 | 104.85 | 101.3071 | [7 empty] | 5.42 | 30 | 3.495 | 15 | 3.495 |  |  | 35.9218
4.38 | 107 | 102.1675 | [7 empty] | 5.3902 | 30 | 3.5667 | 15 | 3.5667 |  |  | 36.0357
4.4 | 106.15 | 103.0734 | [7 empty] | 5.4107 | 30 | 3.5383 | 15 | 3.5383 |  |  | 36.1486
4.42 | 104.85 | 104.0195 | [7 empty] | 5.4395 | 30 | 3.495 | 15 | 3.495 |  |  | 36.2601
4.44 | 105.3 | 104.9714 | [7 empty] | 5.4379 | 30 | 3.51 | 15 | 3.51 |  |  | 36.3722
4.46 | 107.05 | 105.8948 | [7 empty] | 5.4144 | 30 | 3.5683 | 15 | 3.5683 |  |  | 36.4861
4.48 | 107.9 | 106.8234 | [7 empty] | 5.4067 | 30 | 3.5967 | 15 | 3.5967 |  |  | 36.6009
4.5 | 108.8 | 107.7864 | [7 empty] | 5.3986 | 30 | 3.6267 | 15 | 3.6267 |  |  | 36.7166
4.52 | 107.5 | 108.761 | [7 empty] | 5.4267 | 30 | 3.5833 | 15 | 3.5833 |  |  | 36.831
4.54 | 105.75 | 109.7519 | [7 empty] | 5.464 | 30 | 3.525 | 15 | 3.525 |  |  | 36.9435
4.56 | 105.3 | 110.7883 | [7 empty] | 5.4787 | 30 | 3.51 | 15 | 3.51 |  |  | 37.0556
4.58 | 105.7 | 111.8312 | [7 empty] | 5.478 | 30 | 3.5233 | 15 | 3.5233 |  |  | 37.168
4.6 | 107 | 112.8455 | [7 empty] | 5.4613 | 30 | 3.5667 | 15 | 3.5667 |  |  | 37.2819
4.62 | 107.45 | 113.8591 | [7 empty] | 5.4599 | 30 | 3.5817 | 15 | 3.5817 |  |  | 37.3962
4.64 | 107.9 | 114.8558 | [7 empty] | 5.4587 | 30 | 3.5967 | 15 | 3.5967 |  |  | 37.511
4.66 | 108.8 | 115.7844 | [7 empty] | 5.4496 | 30 | 3.6267 | 15 | 3.6267 |  |  | 37.6267
4.68 | 112.3 | 116.6734 | [7 empty] | 5.3974 | 30 | 3.7433 | 15 | 3.7433 |  |  | 37.7462
4.7 | 117.1 | 117.5565 | [7 empty] | 5.3303 | 30 | 3.9033 | 15 | 3.9033 |  |  | 37.8708
4.72 | 121.5 | 118.4104 | [7 empty] | 5.2761 | 30 | 4.05 | 15 | 4.05 |  |  | 38.0001
4.74 | 121.1 | 119.2357 | [7 empty] | 5.287 | 30 | 4.0367 | 15 | 4.0367 |  |  | 38.1289
4.76 | 118.9 | 120.0617 | [7 empty] | 5.3215 | 30 | 3.9633 | 15 | 3.9633 |  |  | 38.2554
4.78 | 120.65 | 120.8942 | [7 empty] | 5.3028 | 30 | 4.0217 | 15 | 4.0217 |  |  | 38.3838
4.8 | 117.15 | 121.7435 | [7 empty] | 5.3575 | 30 | 3.905 | 15 | 3.905 |  |  | 38.5084
4.82 | 109.65 | 122.6435 | [7 empty] | 5.4854 | 30 | 3.655 | 15 | 3.655 |  |  | 38.6251
4.84 | 105.7 | 123.5487 | [7 empty] | 5.569 | 30 | 3.5233 | 15 | 3.5233 |  |  | 38.7376
4.86 | 104.4 | 124.4201 | [7 empty] | 5.6042 | 30 | 3.48 | 15 | 3.48 |  |  | 38.8486
4.88 | 103.95 | 125.2805 | [7 empty] | 5.6224 | 30 | 3.465 | 15 | 3.465 |  |  | 38.9592
4.9 | 106.15 | 126.1123 | [7 empty] | 5.5836 | 30 | 3.5383 | 15 | 3.5383 |  |  | 39.0722
4.92 | 108.35 | 126.8929 | [7 empty] | 5.5464 | 30 | 3.6117 | 15 | 3.6117 |  |  | 39.1875
4.94 | 109.25 | 127.6506 | [7 empty] | 5.5354 | 30 | 3.6417 | 15 | 3.6417 |  |  | 39.3037
4.96 | 113.2 | 128.4318 | [7 empty] | 5.4702 | 30 | 3.7733 | 15 | 3.7733 |  |  | 39.4241
4.98 | 118.45 | 129.2071 | [7 empty] | 5.3917 | 30 | 3.9483 | 15 | 3.9483 |  |  | 39.5502
5 | 122.85 | 129.9766 | [7 empty] | 5.3341 | 30 | 4.095 | 15 | 4.095 |  |  | 39.6809
5.02 | 125.9 | 130.7916 | [7 empty] | 5.2992 | 30 | 4.1967 | 15 | 4.1967 |  |  | 39.8148
5.04 | 127.65 | 131.6175 | [7 empty] | 5.2822 | 30 | 4.255 | 15 | 4.255 |  |  | 39.9506
5.06 | 132.05 | 132.461 | [7 empty] | 5.2342 | 30 | 4.4017 | 15 | 4.4017 |  |  | 40.0911
5.08 | 137.75 | 133.339 | [7 empty] | 5.1766 | 30 | 4.5917 | 15 | 4.5917 |  |  | 40.2377
5.1 | 139.95 | 134.2506 | [7 empty] | 5.1586 | 30 | 4.665 | 15 | 4.665 |  |  | 40.3866
5.12 | 143.05 | 135.1961 | [7 empty] | 5.1323 | 30 | 4.7683 | 15 | 4.7683 |  |  | 40.5388
5.14 | 147.85 | 136.1532 | [7 empty] | 5.0917 | 30 | 4.9283 | 15 | 4.9283 |  |  | 40.6961
5.16 | 151.8 | 137.1169 | [7 empty] | 5.0578 | 30 | 5.06 | 15 | 5.06 |  |  | 40.8576
5.18 | 154.45 | 138.0578 | [7 empty] | 5.0364 | 30 | 5.1483 | 15 | 5.1483 |  |  | 41.0219
5.2 | 154 | 138.9526 | [7 empty] | 5.0435 | 30 | 5.1333 | 15 | 5.1333 |  |  | 41.1858
5.22 | 152.25 | 139.7903 | [7 empty] | 5.0614 | 30 | 5.075 | 15 | 5.075 |  |  | 41.3478
5.24 | 153.1 | 140.5656 | [7 empty] | 5.058 | 30 | 5.1033 | 15 | 5.1033 |  |  | 41.5106
5.26 | 155.3 | 141.3013 | [7 empty] | 5.0439 | 30 | 5.1767 | 15 | 5.1767 |  |  | 41.6759
5.28 | 156.65 | 142.0364 | [7 empty] | 5.0367 | 30 | 5.2217 | 15 | 5.2217 |  |  | 41.8425
5.3 | 159.25 | 142.8052 | [7 empty] | 5.0196 | 30 | 5.3083 | 15 | 5.3083 |  |  | 42.012
5.32 | 163.2 | 143.6026 | [7 empty] | 4.9932 | 30 | 5.44 | 15 | 5.44 |  |  | 42.1856
5.34 | 164.55 | 144.4058 | [7 empty] | 4.9871 | 30 | 5.485 | 15 | 5.485 |  |  | 42.3607
5.36 | 164.1 | 145.2383 | [7 empty] | 4.9941 | 30 | 5.47 | 15 | 5.47 |  |  | 42.5353
5.38 | 164.95 | 146.1279 | [7 empty] | 4.9914 | 30 | 5.4983 | 15 | 5.4983 |  |  | 42.7108
5.4 | 164.95 | 147.0513 | [7 empty] | 4.9949 | 30 | 5.4983 | 15 | 5.4983 |  |  | 42.8863
5.42 | 161.45 | 147.9461 | [7 empty] | 5.0248 | 30 | 5.3817 | 15 | 5.3817 |  |  | 43.0581
5.44 | 157.5 | 148.7779 | [7 empty] | 5.0596 | 30 | 5.25 | 15 | 5.25 |  |  | 43.2256
5.46 | 155.3 | 149.6273 | [7 empty] | 5.0814 | 30 | 5.1767 | 15 | 5.1767 |  |  | 43.3909
5.48 | 152.65 | 150.5052 | [7 empty] | 5.1083 | 30 | 5.0883 | 15 | 5.0883 |  |  | 43.5533
5.5 | 150.45 | 151.3429 | [7 empty] | 5.1321 | 30 | 5.015 | 15 | 5.015 |  |  | 43.7133
5.52 | 150.9 | 152.1916 | [7 empty] | 5.132 | 30 | 5.03 | 15 | 5.03 |  |  | 43.8739
5.54 | 152.7 | 153.0461 | [7 empty] | 5.1198 | 30 | 5.09 | 15 | 5.09 |  |  | 44.0364
5.56 | 155.35 | 153.8838 | [7 empty] | 5.1008 | 30 | 5.1783 | 15 | 5.1783 |  |  | 44.2016
5.58 | 159.7 | 154.7779 | [7 empty] | 5.0684 | 30 | 5.3233 | 15 | 5.3233 |  |  | 44.3716
5.6 | 160.1 | 155.7065 | [7 empty] | 5.069 | 30 | 5.3367 | 15 | 5.3367 |  |  | 44.5419
5.62 | 157.05 | 156.5838 | [7 empty] | 5.0982 | 30 | 5.235 | 15 | 5.235 |  |  | 44.709
5.64 | 155.75 | 157.3812 | [7 empty] | 5.1133 | 30 | 5.1917 | 15 | 5.1917 |  |  | 44.8747
5.66 | 153.1 | 158.1279 | [7 empty] | 5.1409 | 30 | 5.1033 | 15 | 5.1033 |  |  | 45.0376
5.68 | 149.15 | 158.8461 | [7 empty] | 5.1814 | 30 | 4.9717 | 15 | 4.9717 |  |  | 45.1963
5.7 | 149.6 | 159.5753 | [7 empty] | 5.1812 | 30 | 4.9867 | 15 | 4.9867 |  |  | 45.3555
5.72 | 152.7 | 160.3558 | [7 empty] | 5.1569 | 30 | 5.09 | 15 | 5.09 |  |  | 45.5179
5.74 | 151.8 | 161.1591 | [7 empty] | 5.1698 | 30 | 5.06 | 15 | 5.06 |  |  | 45.6794
5.76 | 151.8 | 161.9565 | [7 empty] | 5.1738 | 30 | 5.06 | 15 | 5.06 |  |  | 45.8409
5.78 | 156.2 | 162.7195 | [7 empty] | 5.1377 | 30 | 5.2067 | 15 | 5.2067 |  |  | 46.0071
5.8 | 158.35 | 163.4545 | [7 empty] | 5.1229 | 30 | 5.2783 | 15 | 5.2783 |  |  | 46.1756
5.82 | 161 | 164.1844 | [7 empty] | 5.1041 | 30 | 5.3667 | 15 | 5.3667 |  |  | 46.3469
5.84 | 164.55 | 164.863 | [7 empty] | 5.0788 | 30 | 5.485 | 15 | 5.485 |  |  | 46.522
5.86 | 168.5 | 165.4844 | [7 empty] | 5.0518 | 30 | 5.6167 | 15 | 5.6167 |  |  | 46.7012
5.88 | 173.75 | 166.1513 | [7 empty] | 5.0167 | 30 | 5.7917 | 15 | 5.7917 |  |  | 46.8861
5.9 | 178.55 | 166.8461 | [7 empty] | 4.9866 | 30 | 5.9517 | 15 | 5.9517 |  |  | 47.0761
5.92 | 181.2 | 167.5071 | [7 empty] | 4.9725 | 30 | 6.04 | 15 | 6.04 |  |  | 47.2689
5.94 | 178.6 | 168.1682 | [7 empty] | 4.9931 | 30 | 5.9533 | 15 | 5.9533 |  |  | 47.4589
5.96 | 173.75 | 168.8403 | [7 empty] | 5.0305 | 30 | 5.7917 | 15 | 5.7917 |  |  | 47.6437
5.98 | 169.8 | 169.5182 | [7 empty] | 5.0635 | 30 | 5.66 | 15 | 5.66 |  |  | 47.8244
6 | 166.75 | 170.213 | [7 empty] | 5.0909 | 30 | 5.5583 | 15 | 5.5583 |  |  | 48.0018
6.02 | 164.55 | 170.937 | [7 empty] | 5.1125 | 30 | 5.485 | 15 | 5.485 |  |  | 48.1769
6.04 | 165.4 | 171.6552 | [7 empty] | 5.1091 | 30 | 5.5133 | 15 | 5.5133 |  |  | 48.3529
6.06 | 166.7 | 172.3331 | [7 empty] | 5.1024 | 30 | 5.5567 | 15 | 5.5567 |  |  | 48.5302
6.08 | 167.15 | 172.9942 | [7 empty] | 5.1028 | 30 | 5.5717 | 15 | 5.5717 |  |  | 48.7081
6.1 | 167.15 | 173.6552 | [7 empty] | 5.1062 | 30 | 5.5717 | 15 | 5.5717 |  |  | 48.8859
6.12 | 169.8 | 174.4299 | [7 empty] | 5.0887 | 30 | 5.66 | 15 | 5.66 |  |  | 49.0666
6.14 | 175.5 | 175.3922 | [7 empty] | 5.0494 | 30 | 5.85 | 15 | 5.85 |  |  | 49.2533
6.16 | 178.55 | 176.5318 | [7 empty] | 5.028 | 30 | 5.9517 | 15 | 5.9517 |  |  | 49.4433
6.18 | 176.8 | 177.7968 | [7 empty] | 5.0405 | 30 | 5.8933 | 15 | 5.8933 |  |  | 49.6314
6.2 | 172.85 | 179.1643 | [7 empty] | 5.0722 | 30 | 5.7617 | 15 | 5.7617 |  |  | 49.8153
6.22 | 177.7 | 180.663 | [7 empty] | 5.0399 | 30 | 5.9233 | 15 | 5.9233 |  |  | 50.0043
6.24 | 184.7 | 182.1903 | [7 empty] | 4.9952 | 30 | 6.1567 | 15 | 6.1567 |  |  | 50.2009
6.26 | 186 | 183.6435 | [7 empty] | 4.9898 | 30 | 6.2 | 15 | 6.2 |  |  | 50.3987
6.28 | 186.45 | 184.9597 | [7 empty] | 4.9901 | 30 | 6.215 | 15 | 6.215 |  |  | 50.5971
6.3 | 184.7 | 186.1221 | [7 empty] | 5.0051 | 30 | 6.1567 | 15 | 6.1567 |  |  | 50.7936
6.32 | 185.15 | 187.187 | [7 empty] | 5.0053 | 30 | 6.1717 | 15 | 6.1717 |  |  | 50.9906
6.34 | 186 | 188.1721 | [7 empty] | 5.0028 | 30 | 6.2 | 15 | 6.2 |  |  | 51.1885
6.36 | 181.15 | 189.0721 | [7 empty] | 5.0391 | 30 | 6.0383 | 15 | 6.0383 |  |  | 51.3813
6.38 | 173.25 | 189.961 | [7 empty] | 5.1005 | 30 | 5.775 | 15 | 5.775 |  |  | 51.5656
6.4 | 165.8 | 190.8214 | [7 empty] | 5.1645 | 30 | 5.5267 | 15 | 5.5267 |  |  | 51.742
6.42 | 161.45 | 191.6422 | [7 empty] | 5.2064 | 30 | 5.3817 | 15 | 5.3817 |  |  | 51.9138
6.44 | 161.45 | 192.5143 | [7 empty] | 5.2103 | 30 | 5.3817 | 15 | 5.3817 |  |  | 52.0855
6.46 | 164.5 | 193.4656 | [7 empty] | 5.1872 | 30 | 5.4833 | 15 | 5.4833 |  |  | 52.2606
6.48 | 169.35 | 194.4851 | [7 empty] | 5.1496 | 30 | 5.645 | 15 | 5.645 |  |  | 52.4407
6.5 | 175.05 | 195.5045 | [7 empty] | 5.1077 | 30 | 5.835 | 15 | 5.835 |  |  | 52.627
6.52 | 179.85 | 196.4617 | [7 empty] | 5.075 | 30 | 5.995 | 15 | 5.995 |  |  | 52.8183
6.54 | 181.6 | 197.4019 | 181.6 | 391.4077 | [5 empty] | 5.0658 | 30 | 6.0533 | 15 | 6.0533 |  |  | 53.0116
6.56 | 182.5 | 198.3994 | 182.5 | 391.4077 | [5 empty] | 5.0626 | 30 | 6.0833 | 15 | 6.0833 |  |  | 53.2057
6.58 | 183.85 | 199.5682 | 183.85 | 391.4077 | [5 empty] | 5.0563 | 30 | 6.1283 | 15 | 6.1283 |  |  | 53.4013
6.6 | 184.3 | 200.9357 | 184.3 | 391.4077 | [5 empty] | 5.0567 | 30 | 6.1433 | 15 | 6.1433 |  |  | 53.5974
6.62 | 185.6 | 202.411 | 185.6 | 391.4077 | [5 empty] | 5.0509 | 30 | 6.1867 | 15 | 6.1867 |  |  | 53.7949
6.64 | 191.3 | 204.8208 | 191.3 | 391.4077 | [5 empty] | 5.0158 | 30 | 6.3767 | 15 | 6.3767 |  |  | 53.9984
6.66 | 196.55 | 209.4922 | 196.55 | 391.4077 | [5 empty] | 4.9855 | 30 | 6.5517 | 15 | 6.5517 |  |  | 54.2075
6.68 | 198.75 | 216.2208 | 198.75 | 391.4077 | [5 empty] | 4.9748 | 30 | 6.625 | 15 | 6.625 |  |  | 54.419
6.7 | 202.7 | 222.2487 | 202.7 | 391.4077 | [5 empty] | 4.9543 | 30 | 6.7567 | 15 | 6.7567 |  |  | 54.6347
6.72 | 206.2 | 227.0227 | 206.2 | 391.4077 | [5 empty] | 4.9372 | 30 | 6.8733 | 15 | 6.8733 |  |  | 54.8541
6.74 | 206.2 | 233.2896 | 206.2 | 391.4077 | [5 empty] | 4.94 | 30 | 6.8733 | 15 | 6.8733 |  |  | 55.0734
6.76 | 205.75 | 241.7675 | 205.75 | 391.4077 | [5 empty] | 4.9452 | 30 | 6.8583 | 15 | 6.8583 |  |  | 55.2923
6.78 | 208.85 | 250.4045 | 208.85 | 391.4077 | [5 empty] | 4.9306 | 30 | 6.9617 | 15 | 6.9617 |  |  | 55.5146
6.8 | 210.6 | 257.2636 | 210.6 | 391.4077 | [5 empty] | 4.9238 | 30 | 7.02 | 15 | 7.02 |  |  | 55.7386
6.82 | 208.85 | 262.3682 | 208.85 | 391.4077 | [5 empty] | 4.9362 | 30 | 6.9617 | 15 | 6.9617 |  |  | 55.9608
6.84 | 210.15 | 265.7409 | 210.15 | 391.4077 | [5 empty] | 4.9318 | 30 | 7.005 | 15 | 7.005 |  |  | 56.1844
6.86 | 214.1 | 267.9799 | 214.1 | 391.4077 | [5 empty] | 4.9133 | 30 | 7.1367 | 15 | 7.1367 |  |  | 56.4122
6.88 | 224.2 | 271.7857 | 224.2 | 391.4077 | [5 empty] | 4.8642 | 30 | 7.4733 | 15 | 7.4733 |  |  | 56.6507
6.9 | 238.2 | 279.7279 | 238.2 | 391.4077 | [5 empty] | 4.8013 | 30 | 7.94 | 15 | 7.94 |  |  | 56.9042
6.92 | 252.7 | 290.6675 | 252.7 | 391.4077 | [5 empty] | 4.7427 | 30 | 8.4233 | 15 | 8.4233 |  |  | 57.173
6.94 | 262.35 | 302.2455 | 262.35 | 391.4077 | [5 empty] | 4.7075 | 30 | 8.745 | 15 | 8.745 |  |  | 57.4522
6.96 | 266.75 | 312.1994 | 266.75 | 391.4077 | [5 empty] | 4.6932 | 30 | 8.8917 | 15 | 8.8917 |  |  | 57.736
6.98 | 272.9 | 319.1792 | 272.9 | 391.4077 | [5 empty] | 4.6732 | 30 | 9.0967 | 15 | 9.0967 |  |  | 58.0263
7 | 272.9 | 324.4896 | 272.9 | 391.4077 | [5 empty] | 4.6754 | 30 | 9.0967 | 15 | 9.0967 |  |  | 58.3167
7.02 | 264.55 | 329.937 | 264.55 | 391.4077 | [5 empty] | 4.708 | 30 | 8.8183 | 15 | 8.8183 |  |  | 58.5982
7.04 | 251.8 | 336.4896 | 251.8 | 391.4077 | [5 empty] | 4.7602 | 30 | 8.3933 | 15 | 8.3933 |  |  | 58.8661
7.06 | 240.4 | 342.5292 | 240.4 | 391.4077 | [5 empty] | 4.811 | 30 | 8.0133 | 15 | 8.0133 |  |  | 59.1218
7.08 | 234.7 | 348.8597 | 234.7 | 391.4077 | [5 empty] | 4.8391 | 30 | 7.8233 | 15 | 7.8233 |  |  | 59.3715
7.1 | 231.2 | 357.0877 | 231.2 | 391.4077 | [5 empty] | 4.8581 | 30 | 7.7067 | 15 | 7.7067 |  |  | 59.6175
7.12 | 229 | 365.5662 | 229 | 391.4077 | [5 empty] | 4.8714 | 30 | 7.6333 | 15 | 7.6333 |  |  | 59.8612
7.14 | 228.55 | 372.5636 | 228.55 | 391.4077 | [5 empty] | 4.8762 | 30 | 7.6183 | 15 | 7.6183 |  |  | 60.1043
7.16 | 223.3 | 377.2649 | 223.3 | 391.4077 | [5 empty] | 4.9018 | 30 | 7.4433 | 15 | 7.4433 |  |  | 60.3419
7.18 | 218.95 | 385.3331 | 218.95 | 391.4077 | [5 empty] | 4.9236 | 30 | 7.2983 | 15 | 7.2983 |  |  | 60.5749
7.2 | 220.25 | 401.076 | 220.25 | 391.4077 | [5 empty] | 4.9192 | 30 | 7.3417 | 15 | 7.3417 |  |  | 60.8092
7.22 | 222.4 | 423.9468 | 222.4 | 391.4077 | [5 empty] | 4.9106 | 30 | 7.4133 | 15 | 7.4133 |  |  | 61.0458
7.24 | 228.1 | 456.2701 | 228.1 | 391.4077 | [5 empty] | 4.8849 | 30 | 7.6033 | 15 | 7.6033 |  |  | 61.2885
7.26 | 231.2 | 493.6584 | 231.2 | 391.4077 | [5 empty] | 4.8725 | 30 | 7.7067 | 15 | 7.7067 |  |  | 61.5345
7.28 | 225.5 | 527.7136 | 225.5 | 391.4077 | [5 empty] | 4.9028 | 30 | 7.5167 | 15 | 7.5167 |  |  | 61.7744
7.3 | 224.2 | 559.1539 | 224.2 | 391.4077 | [5 empty] | 4.9119 | 30 | 7.4733 | 15 | 7.4733 |  |  | 62.013
7.32 | 233 | 591.5968 | 233 | 391.4077 | [5 empty] | 4.8714 | 30 | 7.7667 | 15 | 7.7667 |  |  | 62.2609
7.34 | 248.35 | 624.3987 | 248.35 | 391.4077 | [5 empty] | 4.805 | 30 | 8.2783 | 15 | 8.2783 |  |  | 62.5251
7.36 | 266.3 | 656.9039 | 266.3 | 391.4077 | [5 empty] | 4.7353 | 30 | 8.8767 | 15 | 8.8767 |  |  | 62.8084
7.38 | 278.15 | 690.4513 | 278.15 | 391.4077 | [5 empty] | 4.6939 | 30 | 9.2717 | 15 | 9.2717 |  |  | 63.1044
7.4 | 354.05 | 721.526 | 354.05 | 391.4077 | [5 empty] | 4.4738 | 30 | 11.8017 | 15 | 11.8017 |  |  | 63.4811
7.42 | 533.45 | 748.4013 | 533.45 | 533.45 | [5 empty] | 4.1442 | 30 | 17.7817 | 15 | 15 |  |  | 63.9598
7.44 | 696.65 | 774.0182 | 696.65 | 696.65 | [5 empty] | 3.9486 | 30 | 23.2217 | 15 | 15 |  |  | 64.4386
7.46 | 645.35 | 797.8292 | 645.35 | 645.35 | [5 empty] | 4.0058 | 30 | 21.5117 | 15 | 15 |  |  | 64.9174
7.48 | 546.2 | 818.6201 | 546.2 | 546.2 | [5 empty] | 4.1312 | 30 | 18.2067 | 15 | 15 |  |  | 65.3962
7.5 | 656.3 | 836.4253 | 656.3 | 656.3 | [5 empty] | 3.9959 | 30 | 21.8767 | 15 | 15 |  |  | 65.875
7.52 | 822.6 | 850.2253 | 726.9001 | 726.9001 | [5 empty] | 3.8361 | 30 | 27.42 | 15 | 15 |  |  | 66.3537
7.54 | 831.8 | 859.5643 | 726.9001 | 726.9001 | [5 empty] | 3.8301 | 30 | 27.7267 | 15 | 15 |  |  | 66.8325
7.56 | 692.7 | 866.0026 | 692.7 | 692.7 | [5 empty] | 3.9621 | 30 | 23.09 | 15 | 15 |  |  | 67.3113
7.58 | 558.45 | 870.4636 | 558.45 | 558.45 | [5 empty] | 4.1225 | 30 | 18.615 | 15 | 15 |  |  | 67.7901
7.6 | 426.4 | 873.8987 | 426.4 | 426.4 | [5 empty] | 4.3344 | 30 | 14.2133 | 15 | 14.2133 |  |  | 68.2437
7.62 | 339.55 | 876.8669 | 339.55 | 391.4077 | [5 empty] | 4.5284 | 30 | 11.3183 | 15 | 11.3183 |  |  | 68.605
7.64 | 460.2 | 879.311 | 460.2 | 460.2 | [5 empty] | 4.2757 | 30 | 15.34 | 15 | 15 |  |  | 69.0838
7.66 | 781.35 | 881.7383 | 726.9001 | 726.9001 | [5 empty] | 3.8828 | 30 | 26.045 | 15 | 15 |  |  | 69.5626
7.68 | 1017.85 | 889.6532 | 726.9001 | 726.9001 | [5 empty] | 3.7013 | 80 | 12.7231 | 35 | 12.7231 |  |  | 69.9687
7.7 | 1070.05 | 922.0279 | 726.9001 | 726.9001 | [5 empty] | 3.6687 | 80 | 13.3756 | 35 | 13.3756 |  |  | 70.3956
7.72 | 943.25 | 978.1045 | 726.9001 | 726.9001 | [5 empty] | 3.756 | 30 | 31.4417 | 15 | 15 |  |  | 70.8744
7.74 | 710.3 | 1036.6877 | 710.3 | 710.3 | [5 empty] | 3.9588 | 30 | 23.6767 | 15 | 15 |  |  | 71.3532
7.76 | 586.6 | 1089.9948 | 586.6 | 586.6 | [5 empty] | 4.1021 | 30 | 19.5533 | 15 | 15
7.78 | 604.15 | 1136.8526 | 604.15 | 604.15 | [5 empty] | 4.08 | 30 | 20.1383 | 15 | 15
7.8 | 690.55 | 1177.7623 | 690.55 | 690.55 | [5 empty] | 3.9831 | 30 | 23.0183 | 15 | 15
7.82 | 651.5 | 1215.0026 | 651.5 | 651.5 | [5 empty] | 4.0272 | 30 | 21.7167 | 15 | 15
7.84 | 672.15 | 1249.0175 | 672.15 | 672.15 | [5 empty] | 4.006 | 30 | 22.405 | 15 | 15
7.86 | 818.7 | 1277.9104 | 726.9001 | 726.9001 | [5 empty] | 3.8662 | 30 | 27.29 | 15 | 15
7.88 | 838.85 | 1303.5669 | 726.9001 | 726.9001 | [5 empty] | 3.8511 | 30 | 27.9617 | 15 | 15
7.9 | 719.95 | 1328.5286 | 719.95 | 719.95 | [5 empty] | 3.9618 | 30 | 23.9983 | 15 | 15
7.92 | 535.25 | 1350.374 | 535.25 | 535.25 | [5 empty] | 4.1836 | 30 | 17.8417 | 15 | 15
7.94 | 787.05 | 1367.9571 | 726.9001 | 726.9001 | [5 empty] | 3.8998 | 30 | 26.235 | 15 | 15
7.96 | 1373.65 | 1383.0955 | 726.9001 | 726.9001 | [5 empty] | 3.5196 | 80 | 17.1706 | 35 | 17.1706
7.98 | 1922.5 | 1395.6247 | 726.9001 | 726.9001 | [5 empty] | 3.3009 | 80 | 24.0312 | 35 | 24.0312
8 | 2653.4 | 1406.5364 | 726.9001 | 726.9001 | [5 empty] | 3.096 | 80 | 33.1675 | 35 | 33.1675
8.02 | 3048.25 | 1417.7214 | 726.9001 | 726.9001 | [5 empty] | 3.0098 | 80 | 38.1031 | 35 | 35
8.04 | 2797.3 | 1428.439 | 726.9001 | 726.9001 | [5 empty] | 3.0661 | 80 | 34.9662 | 35 | 34.9662
8.06 | 2600.75 | 1437.1052 | 726.9001 | 726.9001 | [5 empty] | 3.1143 | 80 | 32.5094 | 35 | 32.5094
8.08 | 2679.7 | 1445.3494 | [7 empty] | 3.0969 | 80 | 33.4963 | 35 | 33.4963
8.1 | 2708.25 | 1459.1656 | [7 empty] | 3.0916 | 80 | 33.8531 | 35 | 33.8531
8.12 | 2686.75 | 1478.9929 | [7 empty] | 3.0981 | 80 | 33.5844 | 35 | 33.5844
8.14 | 2767.45 | 1494.4961 | [7 empty] | 3.0807 | 80 | 34.5931 | 35 | 34.5931
8.16 | 2578.35 | 1502.8662 | [7 empty] | 3.1273 | 80 | 32.2294 | 35 | 32.2294
8.18 | 2260.7 | 1506.8545 | [7 empty] | 3.2131 | 80 | 28.2587 | 35 | 28.2587
8.2 | 2169.05 | 1505.9091 | [7 empty] | 3.2412 | 80 | 27.1131 | 35 | 27.1131
8.22 | 2032.2 | 1502.0636 | [7 empty] | 3.2848 | 80 | 25.4025 | 35 | 25.4025
8.24 | 1803.6 | 1498.9013 | [7 empty] | 3.3639 | 80 | 22.545 | 35 | 22.545
8.26 | 1577.2 | 1496.987 | [7 empty] | 3.4536 | 80 | 19.715 | 35 | 19.715
8.28 | 1268.8 | 1493.5571 | [7 empty] | 3.5993 | 80 | 15.86 | 35 | 15.86
8.3 | 924.85 | 1487.8481 | [7 empty] | 3.8158 | 30 | 30.8283 | 15 | 15
8.32 | 704.6 | 1481.7461 | [7 empty] | 4.011 | 30 | 23.4867 | 15 | 15
8.34 | 554.1 | 1477.2565 | [7 empty] | 4.1934 | 30 | 18.47 | 15 | 15
8.36 | 473.35 | 1474.4649 | [7 empty] | 4.3181 | 30 | 15.7783 | 15 | 15
8.38 | 438.7 | 1473.3714 | [7 empty] | 4.376 | 30 | 14.6233 | 15 | 14.6233
8.4 | 402.3 | 1473.3942 | [7 empty] | 4.4421 | 30 | 13.41 | 15 | 13.41
8.42 | 411.1 | 1471.7877 | [7 empty] | 4.4181 | 30 | 13.7033 | 15 | 13.7033
8.44 | 847.65 | 1465.9253 | [7 empty] | 3.8763 | 30 | 28.255 | 15 | 15
8.46 | 2745.55 | 1456.9286 | [7 empty] | 3.1043 | 80 | 34.3194 | 35 | 34.3194
8.48 | 4580.25 | 1447.237 | [7 empty] | 2.785 | 80 | 57.2531 | 35 | 35
8.5 | 4777.65 | 1439.2208 | [7 empty] | 2.7609 | 80 | 59.7206 | 35 | 35
8.52 | 4377.55 | 1434.2578 | [7 empty] | 2.8172 | 80 | 54.7194 | 35 | 35
8.54 | 3880.95 | 1430.9071 | [7 empty] | 2.8944 | 80 | 48.5119 | 35 | 35
8.56 | 3414.6 | 1427.3403 | [7 empty] | 2.9766 | 80 | 42.6825 | 35 | 35
8.58 | 3119.3 | 1422.7136 | [7 empty] | 3.0353 | 80 | 38.9913 | 35 | 35
8.6 | 2859.55 | 1418.6286 | [7 empty] | 3.092 | 80 | 35.7444 | 35 | 35
8.62 | 2459.45 | 1414.2753 | [7 empty] | 3.1898 | 80 | 30.7431 | 35 | 30.7431
8.64 | 2206.75 | 1408.0468 | [7 empty] | 3.261 | 80 | 27.5844 | 35 | 27.5844
8.66 | 2151.05 | 1401.5909 | [7 empty] | 3.2789 | 80 | 26.8881 | 35 | 26.8881
8.68 | 1910.65 | 1396.6968 | [7 empty] | 3.3572 | 80 | 23.8831 | 35 | 23.8831
8.7 | 1577.2 | 1394.2468 | [7 empty] | 3.4852 | 80 | 19.715 | 35 | 19.715
8.72 | 1384.6 | 1388.5838 | [7 empty] | 3.5741 | 80 | 17.3075 | 35 | 17.3075
8.74 | 1185 | 1375.3195 | [7 empty] | 3.6806 | 80 | 14.8125 | 35 | 14.8125
8.76 | 1062.6 | 1354.9727 | [7 empty] | 3.7567 | 80 | 13.2825 | 35 | 13.2825
8.78 | 1089.35 | 1325.1909 | [7 empty] | 3.7383 | 80 | 13.6169 | 35 | 13.6169
8.8 | 1056.45 | 1291.563 | [7 empty] | 3.7598 | 80 | 13.2056 | 35 | 13.2056
8.82 | 892.8 | 1262.6753 | [7 empty] | 3.8798 | 30 | 29.76 | 15 | 15
8.84 | 859 | 1236.0039 | [7 empty] | 3.8917 | 30 | 28.6333 | 15 | 15
8.86 | 1296.85 | 1207.2532 | [7 empty] | 3.6088 | 80 | 16.2106 | 35 | 16.2106
8.88 | 1775.05 | 1177.4429 | [7 empty] | 3.4141 | 80 | 22.1881 | 35 | 22.1881
8.9 | 1460.05 | 1147.7013 | [7 empty] | 3.55 | 80 | 18.2506 | 35 | 18.2506
8.92 | 922.65 | 1116.9169 | [7 empty] | 3.8669 | 30 | 30.755 | 15 | 15
8.94 | 661.15 | 1088.4455 | [7 empty] | 4.1116 | 30 | 22.0383 | 15 | 15
8.96 | 460.65 | 1063.8831 | [7 empty] | 4.3997 | 30 | 15.355 | 15 | 15
8.98 | 400.55 | 1040.426 | [7 empty] | 4.5181 | 30 | 13.3517 | 15 | 13.3517
9 | 401.85 | 1018.6208 | [7 empty] | 4.5127 | 30 | 13.395 | 15 | 13.395
9.02 | 398.8 | 999.7786 | [7 empty] | 4.5198 | 30 | 13.2933 | 15 | 13.2933
9.04 | 392.2 | 983.9961 | [7 empty] | 4.536 | 30 | 13.0733 | 15 | 13.0733
9.06 | 383 | 972.287 | [7 empty] | 4.5587 | 30 | 12.7667 | 15 | 12.7667
9.08 | 361.95 | 965.1188 | [7 empty] | 4.6117 | 30 | 12.065 | 15 | 12.065
9.1 | 347 | 960.9253 | [7 empty] | 4.6526 | 30 | 11.5667 | 15 | 11.5667
9.12 | 343.5 | 958.9318 | [7 empty] | 4.6638 | 30 | 11.45 | 15 | 11.45
9.14 | 342.2 | 958.3 | [7 empty] | 4.6689 | 30 | 11.4067 | 15 | 11.4067
9.16 | 341.3 | 958.2545 | [7 empty] | 4.6677 | 30 | 11.3767 | 15 | 11.3767
9.18 | 336.5 | 958.75 | [7 empty] | 4.677 | 30 | 11.2167 | 15 | 11.2167
9.2 | 329.95 | 962.476 | [7 empty] | 4.6965 | 30 | 10.9983 | 15 | 10.9983
9.22 | 325.1 | 969.763 | [7 empty] | 4.7118 | 30 | 10.8367 | 15 | 10.8367
9.24 | 323.8 | 957.0851 | [7 empty] | 4.7165 | 30 | 10.7933 | 15 | 10.7933
9.26 | 326 | 915.1669 | [7 empty] | 4.7108 | 30 | 10.8667 | 15 | 10.8667
9.28 | 328.15 | 864.9591 | [7 empty] | 4.7057 | 30 | 10.9383 | 15 | 10.9383
9.3 | 328.6 | 816.9617 | [7 empty] | 4.7057 | 30 | 10.9533 | 15 | 10.9533
9.32 | 329.5 | 773.2597 | [7 empty] | 4.7044 | 30 | 10.9833 | 15 | 10.9833
9.34 | 334.3 | 734.8169 | [7 empty] | 4.6919 | 30 | 11.1433 | 15 | 11.1433
9.36 | 336.95 | 700.1695 | [7 empty] | 4.6857 | 30 | 11.2317 | 15 | 11.2317
9.38 | 336.95 | 668.7188 | [7 empty] | 4.6868 | 30 | 11.2317 | 15 | 11.2317
9.4 | 339.1 | 642.2818 | [7 empty] | 4.682 | 30 | 11.3033 | 15 | 11.3033
9.42 | 341.75 | 618.8305 | [7 empty] | 4.6759 | 30 | 11.3917 | 15 | 11.3917
9.44 | 343.1 | 595.7325 | [7 empty] | 4.673 | 30 | 11.4367 | 15 | 11.4367
9.46 | 346.6 | 575.6649 | [7 empty] | 4.6645 | 30 | 11.5533 | 15 | 11.5533
9.48 | 351 | 559.9221 | [7 empty] | 4.654 | 30 | 11.7 | 15 | 11.7
9.5 | 352.3 | 546.7032 | [7 empty] | 4.6517 | 30 | 11.7433 | 15 | 11.7433
9.52 | 355.8 | 536.139 | [7 empty] | 4.6436 | 30 | 11.86 | 15 | 11.86
9.54 | 360.2 | 527.4494 | [7 empty] | 4.6335 | 30 | 12.0067 | 15 | 12.0067
9.56 | 458.9 | 518.7429 | [7 empty] | 4.4247 | 30 | 15.2967 | 15 | 15
9.58 | 572.95 | 510.6461 | [7 empty] | 4.2487 | 30 | 19.0983 | 15 | 15
9.6 | 547.05 | 504.6292 | [7 empty] | 4.2879 | 30 | 18.235 | 15 | 15
9.62 | 465.9 | 498.561 | [7 empty] | 4.423 | 30 | 15.53 | 15 | 15
9.64 | 412.85 | 486.4649 | [7 empty] | 4.529 | 30 | 13.7617 | 15 | 13.7617
9.66 | 396.65 | 468.2273 | [7 empty] | 4.5642 | 30 | 13.2217 | 15 | 13.2217
9.68 | 397.05 | 454.2909 | [7 empty] | 4.5635 | 30 | 13.235 | 15 | 13.235
9.7 | 386.05 | 447.5727 | [7 empty] | 4.5896 | 30 | 12.8683 | 15 | 12.8683
9.72 | 369.4 | 444.2279 | [7 empty] | 4.6311 | 30 | 12.3133 | 15 | 12.3133
9.74 | 362.85 | 443.3221 | [7 empty] | 4.6492 | 30 | 12.095 | 15 | 12.095
9.76 | 353.2 | 443.1344 | [7 empty] | 4.6758 | 30 | 11.7733 | 15 | 11.7733
9.78 | 352.75 | 443.4825 | [7 empty] | 4.6783 | 30 | 11.7583 | 15 | 11.7583
9.8 | 361.95 | 444.7078 | [7 empty] | 4.6555 | 30 | 12.065 | 15 | 12.065
9.82 | 367.2 | 446.526 | [7 empty] | 4.6432 | 30 | 12.24 | 15 | 12.24
9.84 | 372.9 | 448.0591 | [7 empty] | 4.6303 | 30 | 12.43 | 15 | 12.43
9.86 | 381.7 | 448.726 | [7 empty] | 4.6102 | 30 | 12.7233 | 15 | 12.7233
9.88 | 400.6 | 449.0286 | [7 empty] | 4.568 | 30 | 13.3533 | 15 | 13.3533
9.9 | 424.7 | 449.3195 | [7 empty] | 4.5175 | 30 | 14.1567 | 15 | 14.1567
9.92 | 435.2 | 449.5987 | [7 empty] | 4.497 | 30 | 14.5067 | 15 | 14.5067
9.94 | 440.45 | 449.861 | [7 empty] | 4.4874 | 30 | 14.6817 | 15 | 14.6817
9.96 | 698 | 450.1857 | [7 empty] | 4.1247 | 30 | 23.2667 | 15 | 15
9.98 | 1408.75 | 450.6013 | [7 empty] | 3.6342 | 80 | 17.6094 | 35 | 17.6094
10 | 1769.35 | 451.1026 | [7 empty] | 3.4852 | 80 | 22.1169 | 35 | 22.1169
10.02 | 1352.55 | 451.6494 | [7 empty] | 3.6666 | 80 | 16.9069 | 35 | 16.9069
10.04 | 911.65 | 452.1903 | [7 empty] | 3.9423 | 30 | 30.3883 | 15 | 15
10.06 | 681.75 | 452.7545 | [5 empty] | -0.76 |  | 4.1599 | 30 | 22.725 | 15 | 15
10.08 | 515.9 | 453.3701 | [5 empty] | -1.4961 |  | 4.3876 | 30 | 17.1967 | 15 | 15
10.1 | 454.5 | 453.9623 | [7 empty] | 4.4965 | 30 | 15.15 | 15 | 15
10.12 | 451.45 | 454.4695 | [7 empty] | 4.4987 | 30 | 15.0483 | 15 | 15
10.14 | 437.85 | 455.011 | [7 empty] | 4.517 | 30 | 14.595 | 15 | 14.595
10.16 | 423.8 | 455.6662 | [7 empty] | 4.5385 | 30 | 14.1267 | 15 | 14.1267
10.18 | 401 | 456.4357 | [7 empty] | 4.5709 | 30 | 13.3667 | 15 | 13.3667
10.2 | 372.5 | 457.4214 | [7 empty] | 4.6173 | 30 | 12.4167 | 15 | 12.4167
10.22 | 365.45 | 458.6292 | [7 empty] | 4.634 | 30 | 12.1817 | 15 | 12.1817
10.24 | 365 | 459.8714 | [7 empty] | 4.6357 | 30 | 12.1667 | 15 | 12.1667
10.26 | 366.75 | 460.9935 | [7 empty] | 4.6321 | 30 | 12.225 | 15 | 12.225
10.28 | 371.55 | 462.6857 | [7 empty] | 4.621 | 30 | 12.385 | 15 | 12.385
10.3 | 393.5 | 470.9532 | [7 empty] | 4.5723 | 30 | 13.1167 | 15 | 13.1167
10.32 | 418.95 | 484.5877 | [7 empty] | 4.5201 | 30 | 13.965 | 15 | 13.965
10.34 | 433 | 494.9234 | [7 empty] | 4.5001 | 30 | 14.4333 | 15 | 14.4333
10.36 | 429.5 | 504.1201 | [7 empty] | 4.5275 | 30 | 14.3167 | 15 | 14.3167
10.38 | 391.75 | 519.7039 | [7 empty] | 4.6252 | 30 | 13.0583 | 15 | 13.0583
10.4 | 365.45 | 540.0961 | [7 empty] | 4.6916 | 30 | 12.1817 | 15 | 12.1817
10.42 | 370.75 | 557.5877 | [7 empty] | 4.678 | 30 | 12.3583 | 15 | 12.3583
10.44 | 386.95 | 570.0818 | [7 empty] | 4.6389 | 30 | 12.8983 | 15 | 12.8983
10.46 | 405.35 | 577.0273 | [7 empty] | 4.5975 | 30 | 13.5117 | 15 | 13.5117
10.48 | 403.6 | 579.8597 | [7 empty] | 4.6024 | 30 | 13.4533 | 15 | 13.4533
10.5 | 390.9 | 582.0026 | [7 empty] | 4.6312 | 30 | 13.03 | 15 | 13.03
10.52 | 386.1 | 584.3097 | [7 empty] | 4.642 | 30 | 12.87 | 15 | 12.87
10.54 | 428.65 | 587.0727 | [7 empty] | 4.5498 | 30 | 14.2883 | 15 | 14.2883
10.56 | 493.15 | 589.8818 | [7 empty] | 4.4324 | 30 | 16.4383 | 15 | 15
10.58 | 532.2 | 593.0442 | [7 empty] | 4.3725 | 30 | 17.74 | 15 | 15
10.6 | 501.05 | 599.1636 | [7 empty] | 4.4283 | 30 | 16.7017 | 15 | 15
10.62 | 413.3 | 608.3597 | [7 empty] | 4.6003 | 30 | 13.7767 | 15 | 13.7767
10.64 | 370.3 | 616.7123 | [7 empty] | 4.7019 | 30 | 12.3433 | 15 | 12.3433
10.66 | 365.9 | 621.8396 | [7 empty] | 4.7141 | 30 | 12.1967 | 15 | 12.1967
10.68 | 363.7 | 624.3006 | [7 empty] | 4.7209 | 30 | 12.1233 | 15 | 12.1233
10.7 | 361.5 | 627.2292 | [7 empty] | 4.728 | 30 | 12.05 | 15 | 12.05
10.72 | 361.5 | 636.4253 | [7 empty] | 4.7291 | 30 | 12.05 | 15 | 12.05
10.74 | 361.95 | 650.3734 | [7 empty] | 4.7282 | 30 | 12.065 | 15 | 12.065
10.76 | 363.7 | 658.2649 | [7 empty] | 4.7238 | 30 | 12.1233 | 15 | 12.1233
10.78 | 365.9 | 661.4734 | [7 empty] | 4.719 | 30 | 12.1967 | 15 | 12.1967
10.8 | 367.65 | 670.0948 | [7 empty] | 4.7153 | 30 | 12.255 | 15 | 12.255
10.82 | 371.6 | 684.4422 | [7 empty] | 4.7061 | 30 | 12.3867 | 15 | 12.3867
10.84 | 376 | 701.7753 | [7 empty] | 4.6959 | 30 | 12.5333 | 15 | 12.5333
10.86 | 375.1 | 721.2623 | [7 empty] | 4.699 | 30 | 12.5033 | 15 | 12.5033
10.88 | 373.35 | 741.5468 | [7 empty] | 4.7043 | 30 | 12.445 | 15 | 12.445
10.9 | 378.65 | 761.8708 | [7 empty] | 4.6918 | 30 | 12.6217 | 15 | 12.6217
10.92 | 387.4 | 782.3714 | [7 empty] | 4.6712 | 30 | 12.9133 | 15 | 12.9133
10.94 | 398.35 | 803.0545 | [7 empty] | 4.6461 | 30 | 13.2783 | 15 | 13.2783
10.96 | 417.65 | 824.0338 | [7 empty] | 4.6034 | 30 | 13.9217 | 15 | 13.9217
10.98 | 436.1 | 845.3831 | [7 empty] | 4.5654 | 30 | 14.5367 | 15 | 14.5367
11 | 442.25 | 866.824 | [7 empty] | 4.5534 | 30 | 14.7417 | 15 | 14.7417
11.02 | 437.4 | 888.2708 | [7 empty] | 4.5632 | 30 | 14.58 | 15 | 14.58
11.04 | 482.6 | 909.6948 | [7 empty] | 4.4796 | 30 | 16.0867 | 15 | 15
11.06 | 992.4 | 931.0565 | [7 empty] | 3.933 | 30 | 33.08 | 15 | 15
11.08 | 1410.05 | 952.1331 | [7 empty] | 3.6946 | 80 | 17.6256 | 35 | 17.6256
11.1 | 1254.75 | 972.8792 | [7 empty] | 3.7821 | 80 | 15.6844 | 35 | 15.6844
11.12 | 1281.1 | 993.4429 | [7 empty] | 3.7737 | 80 | 16.0137 | 35 | 16.0137
11.14 | 1747 | 1014.0519 | [7 empty] | 3.5632 | 80 | 21.8375 | 35 | 21.8375
11.16 | 2036.1 | 1035.1513 | [7 empty] | 3.4616 | 80 | 25.4512 | 35 | 25.4512
11.18 | 1759.7 | 1056.5922 | [7 empty] | 3.5591 | 80 | 21.9962 | 35 | 21.9962
11.2 | 1358.7 | 1065.6164 | [7 empty] | 3.7364 | 80 | 16.9838 | 35 | 16.9838
11.22 | 931.85 | 1074.6653 | [7 empty] | 4.0063 | 30 | 31.0617 | 15 | 15
11.24 | 604.15 | 1083.7101 | [7 empty] | 4.344 | 30 | 20.1383 | 15 | 15
11.26 | 534.4 | 1093.0267 | [7 empty] | 4.445 | 30 | 17.8133 | 15 | 15
11.28 | 540.5 | 1102.7785 | [7 empty] | 4.4324 | 30 | 18.0167 | 15 | 15
11.3 | 565.95 | 1112.8725 | [7 empty] | 4.3928 | 30 | 18.865 | 15 | 15
11.32 | 569.05 | 1122.6471 | [7 empty] | 4.3877 | 30 | 18.9683 | 15 | 15
11.34 | 605.45 | 1131.7703 | [7 empty] | 4.3355 | 30 | 20.1817 | 15 | 15
11.36 | 838.4 | 1140.5875 | [7 empty] | 4.0833 | 30 | 27.9467 | 15 | 15
11.38 | 1081 | 1150.1328 | [7 empty] | 3.9007 | 80 | 13.5125 | 35 | 13.5125
11.4 | 1024.85 | 1161.297 | [7 empty] | 3.9409 | 80 | 12.8106 | 35 | 12.8106
11.42 | 795.4 | 1173.4662 | [7 empty] | 4.1289 | 30 | 26.5133 | 15 | 15
11.44 | 614.2 | 1186.0844 | [7 empty] | 4.3316 | 30 | 20.4733 | 15 | 15
11.46 | 660.7 | 1199.1381 | [7 empty] | 4.2728 | 30 | 22.0233 | 15 | 15
11.48 | 1148.55 | 1212.6484 | [7 empty] | 3.8636 | 80 | 14.3569 | 35 | 14.3569
11.5 | 1772 | 1226.6016 | [7 empty] | 3.5683 | 80 | 22.15 | 35 | 22.15
11.52 | 2016.4 | 1241.0125 | [7 empty] | 3.4836 | 80 | 25.205 | 35 | 25.205
11.54 | 2016.4 | 1255.8822 | [7 empty] | 3.4848 | 80 | 25.205 | 35 | 25.205
11.56 | 2016.4 | 1271.2267 | [7 empty] | 3.486 | 80 | 25.205 | 35 | 25.205
11.58 | 2016.4 | 1287.0789 | [7 empty] | 3.4871 | 80 | 25.205 | 35 | 25.205
11.6 | 2016.4 | 1303.4268 | [7 empty] | 3.4882 | 80 | 25.205 | 35 | 25.205
11.62 | 2016.4 | 1320.2891 | [7 empty] | 3.4894 | 80 | 25.205 | 35 | 25.205
11.64 | 2016.4 | 1337.7926 | [7 empty] | 3.4905 | 80 | 25.205 | 35 | 25.205
11.66 | 2016.4 | 1355.9896 | [7 empty] | 3.4916 | 80 | 25.205 | 35 | 25.205
11.68 | 2016.4 | 1374.7846 | [7 empty] | 3.4928 | 80 | 25.205 | 35 | 25.205
11.7 | 2016.4 | 1394.1451 | [7 empty] | 3.4939 | 80 | 25.205 | 35 | 25.205
11.72 | 2016.4 | 1414.061 | [7 empty] | 3.495 | 80 | 25.205 | 35 | 25.205
11.74 | 2016.4 | 1434.3959 | [7 empty] | 3.4961 | 80 | 25.205 | 35 | 25.205
11.76 | 2016.4 | 1455.1938 | [7 empty] | 3.4972 | 80 | 25.205 | 35 | 25.205
11.78 | 2016.4 | 1476.7457 | [7 empty] | 3.4984 | 80 | 25.205 | 35 | 25.205
11.8 | 2016.4 | 1499.3402 | [7 empty] | 3.4995 | 80 | 25.205 | 35 | 25.205
11.82 | 2016.4 | 1521.9344 | [7 empty] | 3.5006 | 80 | 25.205 | 35 | 25.205
11.84 | 2016.4 | 1533.9693 | [7 empty] | 3.5017 | 80 | 25.205 | 35 | 25.205
11.86 | 2016.4 | 1536.8512 | [7 empty] | 3.5028 | 80 | 25.205 | 35 | 25.205
11.88 | 2016.4 | 1543.5679 | [7 empty] | 3.5039 | 80 | 25.205 | 35 | 25.205
11.9 | 2016.4 | 1549.9695 | [7 empty] | 3.505 | 80 | 25.205 | 35 | 25.205
11.92 | 2016.4 | 1545.0438 | [7 empty] | 3.5061 | 80 | 25.205 | 35 | 25.205
11.94 | 2016.4 | 1532.4526 | [7 empty] | 3.507 | 80 | 25.205 | 35 | 25.205

## Settlement (Metric)-Randolph
Soil Parameters | [7 empty] | P (Kn) | delta (mm)
Soil Layer Number | 1 |  |  | Randolph and Wroth (1978) |  |  |  | 50 | 2.39
Soil Layer | # | 1 |  | Average Soil Poisson's Ratio | vs | 0.5 |  | 100 | 4.78
Soil Type | USGS | CL |  | Soil modulus at pile top | Eo (kPa) | 200 |  | 200 | 9.56
Depth or elevation | (m) | 7.3 |  | Soil modulus at middle | Em (kPa) | 400 |  | 400 | 19.12
CPT tip | qt (kPa) |  |  | Soil modulus at pile tip | ED (kPa) | 900 |  | 500 | 23.9
SPT N | blows/ft |  |  | Soil modulus below pile tip | Et (kPa) | 900
Friction angle or Clay |  |  |  |  | h | 1
Soil modulus | Es (kPa) | 600 |  |  | x | 1
Soil Poisson's Ratio | vs | 0.5 |  |  | r | 0.44444
Pile Parameters |  |  |  |  | l | 666666.6667
Pile Shape | Circular |  |  |  | z | 3.1435
Pile Length | D (m) | 10.6 |  |  | mD | 0.040769
Pile diameter at tip | Bb(mm) |  |  | Influence factor | Ip | 0.1332
| Bb(m) | 0.508 |  |  | numerator | 6.001
Pile diameter at top | B(mm) | 508 |  |  | denominator | 45.0525
| B(m) | 0.508 |  | Settlement of Pile Top | d | 0.0077752 | m
Pile modulus | EP (GPa) | 200 |  |  | d | 7.7752 | mm
| EP (kPa) | 200000000
Poisson's Ratio | vp | 0.2 |  | Base resitance to total | Q/P | 17.74%
Perimeter | Cp (m) | 1.5959 |  | Base resitance to shaft resitance | Q/F | 21.57%
Area | A (m^2) | 0.019762 | 3952318.337
Loads
Foundation Load | P (kN) | 26.688
Note on C18: clin: obtained from pseudostatic slope stability analyses performed with the total E (concrete)=4x10^6 psi or 30 GPa E (steel) =29x10^6 psi or 200 GPa
Note on N25: clin: 0.33 for linear decrease of skin friction; 0.67 for linear increase; 0.5 for uniform & parabolic