## Summary
Input
Soil | Water table | Dw (ft)= | 15 | Dw (m)=
| Soil above water | g (kN/m3) | 17
| Soil below water | gsat (kN/m3) | 19
Foundation | Depth of footing | Df (in)= | 18 | Df (m)=
|  | gc (pcf) | 150 | gc (kN/m3)
|  | t (year) | 0.1
|  | B (ft) | B (m) | L (ft) | L (m)
| Square footing | 7
| strip footing | 1.5
|  | Vertical bearing capacity | [5 empty] | Shear resistance
Output |  | FS | qall (kPa) | Qall (Kn or kn/m) | P+Wf (kN or Kn/m) | p (kPa) | Check | FS | Va (Kn)
| Square footing | 3 | [5 empty] | 1.5
| strip footing | 3
Settlement (mm)
|  | Schmertmann's method | Modulus based method 1 | Modulus based method 2 | Check
Square footing
strip footing
Summary | [5 empty] | Ultimate limit state |  |  |  | Servicability limit state (1 inch)
| Square footing | B (ft) | B (m) | L (ft) | L (m) | Allowable bearing capacity (kPa) | Applied pressure(kPa) | Check | Va (Kn) | Schmertmann's method | Modulus based method 1 | Modulus based method 2 | Check | Criterion
|  | 2 |  |  |  | 412 | 2644 | Fail | 449 | 282 | 92 | 80 | Fail | 25
|  | 4 |  |  |  | 503 | 669 | Fail | 456 | 54 | 37 | 31 | Fail | 25
|  | 6 |  |  |  | 573 | 303 | Pass | 466 | 23 | 22 | 17 | Pass | 25
|  | 8 |  |  |  | 637 | 175 | Pass | 480 | 12 | 15 | 12 | Pass | 25
| Strip footing | B (ft) | B (m) | L (ft) | L (m) | qall (kPa) | p(kPa) | Check | Va (Kn) | Schmertmann's method | Modulus based method 1 | Modulus based method 2 | Check
|  | 1.5 |  |  |  | 266 | 170 | Pass |  | 4.8 | 8.1 | 6.6 | Pass
4
6
8

## CPT data & Bearing Capacity
gwl (m) | 3 | [16 empty] | Df(inch) |  | Df(m) |  |  |  | Bsquare (ft) |  | Bsquare (m) |  | Bstrip(ft) |  | Bstrip (m)
Z (m) | qc (MPa) | fs (kPa) | u2(kPa) | an | fs_corrected (kPa) | qt (kPa) | DZ (m) | Zm (m) | g (kN/m3) | so(m) (kPa) | uo(kPa) | s'o(m)(kPa) | qc(m) (kPa) | qt(m) (kPa) | fs(m) (kPa) | u2(m)(kPa) | Qt | FR | Ic | Soil Behavior Type | f'1(o) | f'2(o) | f'3(o) | f'av(o) for 3B | c' (kPa) | cu (kPa)
0 | 0.284 | 0 | 4 | 0.8 | [20 empty] | 0 | 0
0.02 | 0.436 | 4 | 6 | 0.8 | [19 empty] | Square footing |  |  |  | Strip footing
0.04 | 0.152 | 2 | 30 | 0.8 | [19 empty] | Df(m) | Bsquare (m) | Df/Bsquare | Bsquare +Df (m) | Df(m) | Bstrip (m) | Df/Bstrip | Bstrip+Df (m)
0.06 | 0.152 | 15 | 8 | 0.8
0.08 | 4.054 | 15 | 8 | 0.8 | [19 empty] | g (kN/m3) | q (kPa) | Dw (m) | GW Effect | g (kN/m3) | q (kPa) | Dw (m) | GW Effect
0.1 | 4.054 | 15 | 8 | 0.8
0.12 | 4.054 | 15 | 8 | 0.8 | [19 empty] | Nc | Fcs | Fcd | Fci | Nc | Fcs | Fcd | Fci
0.14 | 0.152 | 15 | 8 | 0.8 | [22 empty] | 1 |  |  |  | 1
0.16 | 4.035 | 13 | 61 | 0.8 | [19 empty] | Nq | Fqs | Fqd | Fqi | Nq | Fqs | Fqd | Fqi
0.18 | 2.898 | 18 | 49 | 0.8 | [22 empty] | 1 |  |  |  | 1
0.2 | 4.471 | 20 | 37 | 0.8 | [19 empty] | Ng | Fgs | Fgd | Fgi | Ng | Fgs | Fgd | Fgi
0.22 | 4.717 | 20 | 29 | 0.8 | [21 empty] | 1 | 1 |  |  | 1 | 1
0.24 | 5.058 | 28 | 21 | 0.8 | [19 empty] | qu (kPa) |  | gc(kN/m3) |  | qu (kPa) |  | gc(kN/m3)
0.26 | 5.38 | 26 | 19 | 0.8 | [19 empty] | FS |  | Wf (kN) |  | FS |  | Wf (Kn/m)
0.28 | 5.835 | 30 | 18 | 0.8 | [19 empty] | qall (kPa) |  | P (kN) |  | qall (kPa) |  | P (kN/m)
0.3 | 5.967 | 36 | 17 | 0.8 | [19 empty] | Rall (kN) |  | P+Wf (kN) |  | Rall (kN/m) |  | P+Wf (kN/m)
0.32 | 6.195 | 56 | 15 | 0.8
0.34 | 6.574 | 59 | 15 | 0.8
0.36 | 6.593 | 56 | 14 | 0.8 | [19 empty] | f'av(o) for Df | c' (kPa)
0.38 | 6.308 | 49 | 11 | 0.8 | [20 empty] | 0
0.4 | 5.134 | 43 | 10 | 0.8 | [19 empty] | Square footing
0.42 | 4.3 | 41 | 9 | 0.8 | [19 empty] | Df(m) | Bsquare (m) |  | A (m2)
0.44 | 3.524 | 35 | 6 | 0.8
0.46 | 2.936 | 32 | 4 | 0.8 | [19 empty] | g (kN/m3) | Dw (m) | GW Effect | uD (kPa)
0.48 | 2.084 | 30 | 2 | 0.8
0.5 | 1.8 | 29 | 1 | 0.8 | [19 empty] | m | Pp (kN) | Pa (kN) | FS
0.52 | 1.648 | 25 | 0 | 0.8
0.54 | 1.516 | 29 | 0 | 0.8 | [19 empty] | Va (kN)
0.56 | 1.307 | 30 | 0 | 0.8
0.58 | 1.156 | 34 | 4 | 0.8
0.6 | 1.042 | 38 | 5 | 0.8
0.62 | 1.023 | 43 | 6 | 0.8
0.64 | 1.023 | 45 | 8 | 0.8
0.66 | 1.061 | 49 | 10 | 0.8
0.68 | 1.023 | 59 | 10 | 0.8
0.7 | 1.099 | 62 | 12 | 0.8
0.72 | 1.231 | 51 | 17 | 0.8
0.74 | 1.345 | 52 | 18 | 0.8
0.76 | 1.686 | 57 | 22 | 0.8
0.78 | 1.534 | 62 | 23 | 0.8
0.8 | 1.25 | 62 | 21 | 0.8
0.82 | 0.985 | 60 | 18 | 0.8
0.84 | 0.871 | 60 | 16 | 0.8
0.86 | 0.871 | 54 | 14 | 0.8
0.88 | 0.796 | 52 | 15 | 0.8
0.9 | 0.739 | 49 | 14 | 0.8
0.92 | 0.72 | 45 | 14 | 0.8
0.94 | 0.72 | 35 | 14 | 0.8
0.96 | 4.641 | 74 | 188 | 0.8
0.98 | 0.758 | 28 | 14 | 0.8
1 | 0.758 | 27 | 15 | 0.8
1.02 | 0.739 | 27 | 15 | 0.8
1.04 | 0.72 | 26 | 14 | 0.8
1.06 | 0.701 | 24 | 14 | 0.8
1.08 | 0.72 | 20 | 15 | 0.8
1.1 | 0.739 | 18 | 15 | 0.8
1.12 | 0.701 | 17 | 15 | 0.8
1.14 | 0.682 | 16 | 14 | 0.8
1.16 | 0.644 | 17 | 11 | 0.8
1.18 | 0.568 | 17 | 11 | 0.8
1.2 | 0.549 | 16 | 10 | 0.8
1.22 | 0.511 | 15 | 9 | 0.8
1.24 | 0.474 | 15 | 9 | 0.8
1.26 | 0.474 | 15 | 9 | 0.8
1.28 | 0.208 | -5 | 4 | 0.8
1.3 | 0.606 | 12 | 12 | 0.8
1.32 | 0.701 | 11 | 14 | 0.8
1.34 | 0.758 | 12 | 15 | 0.8
1.36 | 0.89 | 14 | 19 | 0.8
1.38 | 1.004 | 17 | 21 | 0.8
1.4 | 0.928 | 23 | 22 | 0.8
1.42 | 0.947 | 26 | 23 | 0.8
1.44 | 0.947 | 25 | 23 | 0.8
1.46 | 0.834 | 28 | 22 | 0.8
1.48 | 0.777 | 34 | 17 | 0.8
1.5 | 0.701 | 36 | 8 | 0.8
1.52 | 0.644 | 35 | 8 | 0.8
1.54 | 0.606 | 32 | 7 | 0.8
1.56 | 0.587 | 19 | 7 | 0.8
1.58 | 0.587 | 15 | 6 | 0.8
1.6 | 0.568 | 16 | 6 | 0.8
1.62 | 0.625 | 17 | 7 | 0.8
1.64 | 0.682 | 12 | 7 | 0.8
1.66 | 0.682 | 14 | 6 | 0.8
1.68 | 0.663 | 13 | 6 | 0.8
1.7 | 0.587 | 6 | 2 | 0.8
1.72 | 0.53 | 8 | 2 | 0.8
1.74 | 0.417 | 11 | 1 | 0.8
1.76 | 0.398 | 12 | 0 | 0.8
1.78 | 0.341 | 14 | 10 | 0.8
1.8 | 0.322 | 13 | 10 | 0.8
1.82 | 0.322 | 10 | 12 | 0.8
1.84 | 0.303 | 4 | 11 | 0.8
1.86 | 0.303 | 2 | 11 | 0.8
1.88 | 0.322 | 1 | 10 | 0.8
1.9 | 0.303 | -2 | 9 | 0.8
1.92 | 0.303 | -2 | 9 | 0.8
1.94 | 0.284 | -2 | 9 | 0.8
1.96 | 0.265 | -2 | 9 | 0.8
1.98 | 0.284 | -2 | 8 | 0.8
2 | 0.284 | -2 | 8 | 0.8
2.02 | 0.284 | -2 | 8 | 0.8
2.04 | 0.284 | -2 | 8 | 0.8
2.06 | 0.284 | -3 | 7 | 0.8
2.08 | 0.265 | -3 | 7 | 0.8
2.1 | 0.265 | -3 | 7 | 0.8
2.12 | 0.265 | -3 | 5 | 0.8
2.14 | 0.265 | -3 | 4 | 0.8
2.16 | 0.284 | -2 | 5 | 0.8
2.18 | 0.303 | -3 | 4 | 0.8
2.2 | 0.303 | -3 | 5 | 0.8
2.22 | 0.322 | -2 | 5 | 0.8
2.24 | 0.322 | -1 | 5 | 0.8
2.26 | 0.322 | -1 | 4 | 0.8
2.28 | 0.114 | -4 | -1 | 0.8
2.3 | 0.322 | 0 | 3 | 0.8
2.32 | 0.284 | 0 | 3 | 0.8
2.34 | 0.284 | 0 | 3 | 0.8
2.36 | 0.265 | 0 | 3 | 0.8
2.38 | 0.265 | 0 | 2 | 0.8
2.4 | 0.265 | 0 | 3 | 0.8
2.42 | 0.284 | 0 | 3 | 0.8
2.44 | 0.284 | 0 | 3 | 0.8
2.46 | 0.303 | -1 | 4 | 0.8
2.48 | 0.303 | 0 | 4 | 0.8
2.5 | 0.303 | 0 | 4 | 0.8
2.52 | 0.284 | -1 | 3 | 0.8
2.54 | 0.265 | -1 | 3 | 0.8
2.56 | 0.265 | -2 | 3 | 0.8
2.58 | 0.265 | -2 | 3 | 0.8
2.6 | 0.265 | -2 | 4 | 0.8
2.62 | 0.246 | -2 | 3 | 0.8
2.64 | 0.246 | -2 | 3 | 0.8
2.66 | 0.246 | -2 | 3 | 0.8
2.68 | 0.227 | -2 | 4 | 0.8
2.7 | 0.227 | -2 | 3 | 0.8
2.72 | 0.227 | -2 | 3 | 0.8
2.74 | 0.227 | -2 | 4 | 0.8
2.76 | 0.208 | -2 | 4 | 0.8
2.78 | 0.208 | -3 | 4 | 0.8
2.8 | 0.208 | -3 | 4 | 0.8
2.82 | 0.227 | -3 | 4 | 0.8
2.84 | 0.227 | -3 | 5 | 0.8
2.86 | 0.227 | -3 | 5 | 0.8
2.88 | 0.208 | -3 | 5 | 0.8
2.9 | 0.208 | -3 | 5 | 0.8
2.92 | 0.227 | -3 | 5 | 0.8
2.94 | 0.208 | -3 | 5 | 0.8
2.96 | 0.208 | -3 | 5 | 0.8
2.98 | 0.227 | -3 | 5 | 0.8
3 | 0.227 | -3 | 6 | 0.8
3.02 | 0.246 | -3 | 6 | 0.8
3.04 | 0.227 | -3 | 6 | 0.8
3.06 | 0.246 | -3 | 6 | 0.8
3.08 | 0.227 | -3 | 7 | 0.8
3.1 | 0.227 | -3 | 7 | 0.8
3.12 | 0.227 | -3 | 7 | 0.8
3.14 | 0.227 | -3 | 7 | 0.8
3.16 | 0.246 | -3 | 8 | 0.8
3.18 | 0.246 | -3 | 8 | 0.8
3.2 | 0.284 | -3 | 8 | 0.8
3.22 | 0.265 | -3 | 9 | 0.8
3.24 | 0.265 | -3 | 8 | 0.8
3.26 | 0.265 | -3 | 9 | 0.8
3.28 | 0.114 | -3 | 16 | 0.8
3.3 | 0.284 | -2 | 21 | 0.8
3.32 | 0.303 | -2 | 21 | 0.8
3.34 | 0.322 | -2 | 20 | 0.8
3.36 | 0.303 | -2 | 20 | 0.8
3.38 | 0.303 | -2 | 21 | 0.8
3.4 | 0.303 | -2 | 20 | 0.8
3.42 | 0.303 | -2 | 21 | 0.8
3.44 | 0.303 | -2 | 21 | 0.8
3.46 | 0.284 | -2 | 21 | 0.8
3.48 | 0.303 | -2 | 21 | 0.8
3.5 | 0.303 | -2 | 21 | 0.8
3.52 | 0.284 | -2 | 21 | 0.8
3.54 | 0.284 | -1 | 21 | 0.8
3.56 | 0.265 | -2 | 22 | 0.8
3.58 | 0.284 | -2 | 21 | 0.8
3.6 | 0.265 | -2 | 22 | 0.8
3.62 | 0.265 | -2 | 22 | 0.8
3.64 | 0.265 | -2 | 23 | 0.8
3.66 | 0.265 | -2 | 23 | 0.8
3.68 | 0.265 | -2 | 23 | 0.8
3.7 | 0.265 | -2 | 24 | 0.8
3.72 | 0.265 | -2 | 23 | 0.8
3.74 | 0.284 | -2 | 24 | 0.8
3.76 | 0.265 | -3 | 25 | 0.8
3.78 | 0.265 | -3 | 25 | 0.8
3.8 | 0.265 | -3 | 25 | 0.8
3.82 | 0.265 | -3 | 25 | 0.8
3.84 | 0.265 | -3 | 26 | 0.8
3.86 | 0.265 | -3 | 26 | 0.8
3.88 | 0.265 | -3 | 27 | 0.8
3.9 | 0.265 | -3 | 27 | 0.8
3.92 | 0.284 | -2 | 28 | 0.8
3.94 | 0.265 | -2 | 28 | 0.8
3.96 | 0.265 | -2 | 29 | 0.8
3.98 | 0.265 | -2 | 29 | 0.8
4 | 0.265 | -2 | 30 | 0.8
4.02 | 0.265 | -3 | 30 | 0.8
4.04 | 0.284 | -3 | 30 | 0.8
4.06 | 0.284 | -3 | 31 | 0.8
4.08 | 0.284 | -3 | 31 | 0.8
4.1 | 0.265 | -2 | 32 | 0.8
4.12 | 0.265 | -3 | 32 | 0.8
4.14 | 0.265 | -3 | 32 | 0.8
4.16 | 0.265 | -3 | 33 | 0.8
4.18 | 0.265 | -2 | 34 | 0.8
4.2 | 0.265 | -3 | 34 | 0.8
4.22 | 0.265 | -3 | 35 | 0.8
4.24 | 0.265 | -3 | 36 | 0.8
4.26 | 0.265 | -3 | 36 | 0.8
4.28 | 0.17 | -3 | 48 | 0.8
4.3 | 0.417 | -2 | 65 | 0.8
4.32 | 0.587 | -3 | 56 | 0.8
4.34 | 0.568 | -1 | 45 | 0.8
4.36 | 0.606 | 1 | 43 | 0.8
4.38 | 0.682 | 5 | 43 | 0.8
4.4 | 0.758 | 8 | 42 | 0.8
4.42 | 0.701 | 9 | 41 | 0.8
4.44 | 0.625 | 8 | 40 | 0.8
4.46 | 0.493 | 7 | 38 | 0.8
4.48 | 0.436 | 6 | 37 | 0.8
4.5 | 0.417 | 4 | 37 | 0.8
4.52 | 0.417 | 4 | 37 | 0.8
4.54 | 0.417 | 4 | 37 | 0.8
4.56 | 0.417 | 3 | 37 | 0.8
4.58 | 0.379 | 2 | 36 | 0.8
4.6 | 0.379 | 2 | 36 | 0.8
4.62 | 0.379 | 1 | 37 | 0.8
4.64 | 0.36 | 1 | 37 | 0.8
4.66 | 0.303 | 3 | 36 | 0.8
4.68 | 0.284 | 4 | 36 | 0.8
4.7 | 0.265 | 4 | 36 | 0.8
4.72 | 0.284 | 4 | 36 | 0.8
4.74 | 0.284 | 4 | 36 | 0.8
4.76 | 0.265 | 3 | 36 | 0.8
4.78 | 0.265 | 3 | 36 | 0.8
4.8 | 0.284 | 2 | 36 | 0.8
4.82 | 0.303 | 1 | 38 | 0.8
4.84 | 0.303 | 1 | 38 | 0.8
4.86 | 0.303 | 1 | 38 | 0.8
4.88 | 0.303 | 2 | 38 | 0.8
4.9 | 0.322 | 2 | 42 | 0.8
4.92 | 0.341 | 2 | 42 | 0.8
4.94 | 0.341 | 2 | 42 | 0.8
4.96 | 0.341 | 5 | 43 | 0.8
4.98 | 0.341 | 5 | 44 | 0.8
5 | 0.417 | 4 | 44 | 0.8
5.02 | 0.549 | 5 | 46 | 0.8
5.04 | 0.815 | 7 | 60 | 0.8
5.06 | 0.815 | 6 | 60 | 0.8
5.08 | 0.777 | 7 | 59 | 0.8
5.1 | 0.834 | 8 | 60 | 0.8
5.12 | 1.004 | 10 | 63 | 0.8
5.14 | 1.534 | 9 | 71 | 0.8
5.16 | 1.516 | 3 | 70 | 0.8
5.18 | 1.8 | 11 | 78 | 0.8
5.2 | 4.584 | 6 | 94 | 0.8
5.22 | 5.513 | 10 | 90 | 0.8
5.24 | 5.967 | 10 | 83 | 0.8
5.26 | 6.233 | 10 | 77 | 0.8
5.28 | 5.948 | 8 | 54 | 0.8
5.3 | 6.176 | 10 | 57 | 0.8
5.32 | 6.308 | 14 | 56 | 0.8
5.34 | 6.498 | 17 | 55 | 0.8
5.36 | 6.403 | 19 | 55 | 0.8
5.38 | 6.27 | 21 | 54 | 0.8
5.4 | 5.854 | 22 | 53 | 0.8
5.42 | 5.683 | 24 | 53 | 0.8
5.44 | 5.551 | 31 | 52 | 0.8
5.46 | 5.57 | 30 | 53 | 0.8
5.48 | 5.702 | 26 | 53 | 0.8
5.5 | 5.778 | 25 | 52 | 0.8
5.52 | 5.816 | 25 | 53 | 0.8
5.54 | 5.759 | 25 | 52 | 0.8
5.56 | 5.664 | 27 | 52 | 0.8
5.58 | 5.513 | 25 | 52 | 0.8
5.6 | 5.172 | 25 | 52 | 0.8
5.62 | 4.982 | 28 | 51 | 0.8
5.64 | 4.831 | 29 | 51 | 0.8
5.66 | 4.243 | 35 | 50 | 0.8
5.68 | 4.149 | 38 | 49 | 0.8
5.7 | 4.187 | 35 | 50 | 0.8
5.72 | 3.94 | 36 | 50 | 0.8
5.74 | 3.713 | 34 | 50 | 0.8
5.76 | 3.486 | 30 | 50 | 0.8
5.78 | 3.296 | 27 | 49 | 0.8
5.8 | 2.823 | 25 | 48 | 0.8
5.82 | 2.633 | 20 | 47 | 0.8
5.84 | 2.501 | 19 | 46 | 0.8
5.86 | 2.444 | 21 | 46 | 0.8
5.88 | 2.349 | 23 | 46 | 0.8
5.9 | 2.141 | 18 | 43 | 0.8
5.92 | 1.421 | 18 | 42 | 0.8
5.94 | 1.137 | 18 | 37 | 0.8
5.96 | 0.928 | 19 | 31 | 0.8
5.98 | 0.796 | 19 | 27 | 0.8
6 | 0.53 | 17 | 24 | 0.8
6.02 | 0.455 | 17 | 20 | 0.8
6.04 | 0.398 | 16 | 19 | 0.8
6.06 | 0.379 | 15 | 21 | 0.8
6.08 | 0.36 | 13 | 23 | 0.8
6.1 | 0.341 | 12 | 26 | 0.8
6.12 | 0.322 | 10 | 28 | 0.8
6.14 | 0.322 | 8 | 30 | 0.8
6.16 | 0.322 | 4 | 33 | 0.8
6.18 | 0.341 | 2 | 34 | 0.8
6.2 | 0.341 | 2 | 36 | 0.8
6.22 | 0.36 | 0 | 41 | 0.8
6.24 | 0.379 | 0 | 43 | 0.8
6.26 | 0.417 | 0 | 45 | 0.8
6.28 | 0.474 | -2 | 53 | 0.8
6.3 | 0.398 | 4 | 60 | 0.8
6.32 | 0.36 | 4 | 61 | 0.8
6.34 | 0.341 | 4 | 62 | 0.8
6.36 | 0.36 | 4 | 65 | 0.8
6.38 | 0.341 | 4 | 67 | 0.8
6.4 | 0.36 | 4 | 68 | 0.8
6.42 | 0.36 | 2 | 71 | 0.8
6.44 | 0.36 | 1 | 73 | 0.8
6.46 | 0.379 | 0 | 74 | 0.8
6.48 | 0.379 | 0 | 76 | 0.8
6.5 | 0.36 | 0 | 79 | 0.8
6.52 | 0.379 | 0 | 80 | 0.8
6.54 | 0.36 | 0 | 82 | 0.8
6.56 | 0.36 | 1 | 85 | 0.8
6.58 | 0.36 | 1 | 88 | 0.8
6.6 | 0.398 | 2 | 89 | 0.8
6.62 | 0.379 | 3 | 91 | 0.8
6.64 | 0.379 | 3 | 93 | 0.8
6.66 | 0.36 | 4 | 94 | 0.8
6.68 | 0.36 | 5 | 96 | 0.8
6.7 | 0.379 | 4 | 99 | 0.8
6.72 | 0.379 | 4 | 101 | 0.8
6.74 | 0.379 | 5 | 103 | 0.8
6.76 | 0.36 | 5 | 106 | 0.8
6.78 | 0.36 | 4 | 107 | 0.8
6.8 | 0.341 | 4 | 108 | 0.8
6.82 | 0.36 | 4 | 109 | 0.8
6.84 | 0.341 | 4 | 112 | 0.8
6.86 | 0.379 | 3 | 115 | 0.8
6.88 | 0.417 | 3 | 120 | 0.8
6.9 | 0.455 | 1 | 126 | 0.8
6.92 | 0.474 | 0 | 124 | 0.8
6.94 | 0.398 | 0 | 120 | 0.8
6.96 | 0.398 | 2 | 121 | 0.8
6.98 | 0.398 | 3 | 122 | 0.8
7 | 0.379 | 4 | 124 | 0.8
7.02 | 0.379 | 5 | 125 | 0.8
7.04 | 0.398 | 7 | 130 | 0.8
7.06 | 0.493 | 7 | 135 | 0.8
7.08 | 0.587 | 8 | 142 | 0.8
7.1 | 0.568 | 4 | 133 | 0.8
7.12 | 0.549 | 5 | 128 | 0.8
7.14 | 0.549 | 8 | 129 | 0.8
7.16 | 0.758 | 11 | 150 | 0.8
7.18 | 0.871 | 14 | 167 | 0.8
7.2 | 0.701 | 12 | 125 | 0.8
7.22 | 0.568 | 11 | 79 | 0.8
7.24 | 0.511 | 16 | 74 | 0.8
7.26 | 0.549 | -1 | 95 | 0.8
7.28 | 0.663 | 9 | 127 | 0.8
7.3 | 0.682 | 9 | 133 | 0.8
7.32 | 0.928 | 7 | 149 | 0.8
7.34 | 0.89 | 4 | 135 | 0.8
7.36 | 0.739 | 4 | 115 | 0.8
7.38 | 0.663 | 13 | 110 | 0.8
7.4 | 0.871 | 14 | 124 | 0.8
7.42 | 0.834 | 14 | 109 | 0.8
7.44 | 0.568 | 18 | 91 | 0.8
7.46 | 0.587 | 17 | 98 | 0.8
7.48 | 0.568 | 20 | 99 | 0.8
7.5 | 0.777 | 17 | 107 | 0.8
7.52 | 0.928 | 13 | 115 | 0.8
7.54 | 1.08 | 12 | 124 | 0.8
7.56 | 0.871 | 14 | 107 | 0.8
7.58 | 2.16 | 24 | 104 | 0.8
7.6 | 4.812 | 24 | 192 | 0.8
7.62 | 5.039 | 28 | 106 | 0.8
7.64 | 4.963 | 23 | 80 | 0.8
7.66 | 4.49 | 15 | 68 | 0.8
7.68 | 4.13 | 11 | 65 | 0.8
7.7 | 3.315 | 6 | 65 | 0.8
7.72 | 2.974 | 23 | 68 | 0.8
7.74 | 2.387 | 20 | 62 | 0.8
7.76 | 1.743 | 18 | 60 | 0.8
7.78 | 1.497 | 18 | 58 | 0.8
7.8 | 1.288 | 17 | 53 | 0.8
7.82 | 0.815 | 19 | 49 | 0.8
7.84 | 0.682 | 20 | 45 | 0.8
7.86 | 0.549 | 27 | 38 | 0.8
7.88 | 0.53 | 24 | 42 | 0.8
7.9 | 0.701 | 21 | 45 | 0.8
7.92 | 0.909 | 26 | 52 | 0.8
7.94 | 1.042 | 18 | 55 | 0.8
7.96 | 0.739 | 12 | 52 | 0.8
7.98 | 0.663 | 13 | 49 | 0.8
8 | 0.644 | 15 | 52 | 0.8
8.02 | 0.796 | 13 | 54 | 0.8
8.04 | 0.72 | 12 | 54 | 0.8
8.06 | 0.587 | 16 | 57 | 0.8
8.08 | 1.193 | 14 | 72 | 0.8
8.1 | 1.762 | 9 | 80 | 0.8
8.12 | 1.497 | 12 | 73 | 0.8
8.14 | 1.118 | 13 | 68 | 0.8
8.16 | 0.758 | 18 | 63 | 0.8
8.18 | 0.606 | 23 | 57 | 0.8
8.2 | 0.568 | 22 | 57 | 0.8
8.22 | 0.606 | 22 | 60 | 0.8
8.24 | 0.966 | 21 | 63 | 0.8
8.26 | 1.743 | 14 | 97 | 0.8
8.28 | 0.909 | 1 | 89 | 0.8
8.3 | 1.118 | 12 | 90 | 0.8
8.32 | 0.871 | 12 | 84 | 0.8
8.34 | 0.72 | 14 | 74 | 0.8
8.36 | 0.606 | 15 | 72 | 0.8
8.38 | 0.606 | 16 | 73 | 0.8
8.4 | 0.625 | 13 | 75 | 0.8
8.42 | 0.606 | 10 | 76 | 0.8
8.44 | 0.549 | 10 | 76 | 0.8
8.46 | 0.511 | 5 | 75 | 0.8
8.48 | 0.511 | 2 | 76 | 0.8
8.5 | 0.493 | -1 | 78 | 0.8
8.52 | 0.511 | -1 | 81 | 0.8
8.54 | 0.511 | 0 | 82 | 0.8
8.56 | 0.511 | 0 | 83 | 0.8
8.58 | 0.493 | 1 | 85 | 0.8
8.6 | 0.493 | 0 | 87 | 0.8
8.62 | 0.474 | 0 | 88 | 0.8
8.64 | 0.53 | 0 | 90 | 0.8
8.66 | 0.663 | 0 | 110 | 0.8
8.68 | 1.402 | 2 | 127 | 0.8
8.7 | 1.156 | 2 | 128 | 0.8
8.72 | 0.966 | 10 | 112 | 0.8
8.74 | 0.815 | 10 | 100 | 0.8
8.76 | 0.587 | 14 | 93 | 0.8
8.78 | 0.568 | 19 | 94 | 0.8
8.8 | 0.549 | 18 | 95 | 0.8
8.82 | 0.739 | 16 | 99 | 0.8
8.84 | 1.004 | 16 | 112 | 0.8
8.86 | 2.235 | 12 | 170 | 0.8
8.88 | 3.429 | 12 | 152 | 0.8
8.9 | 3.448 | 8 | 94 | 0.8
8.92 | 2.709 | 12 | 77 | 0.8
8.94 | 2.027 | 16 | 73 | 0.8
8.96 | 1.44 | 14 | 71 | 0.8
8.98 | 1.269 | 25 | 72 | 0.8
9 | 2.179 | 37 | 94 | 0.8
9.02 | 6.308 | 37 | 104 | 0.8
9.04 | 7.71 | 27 | 91 | 0.8
9.06 | 8.089 | 32 | 88 | 0.8
9.08 | 7.407 | 38 | 85 | 0.8
9.1 | 6.744 | 39 | 82 | 0.8
9.12 | 5.797 | 19 | 78 | 0.8
9.14 | 3.561 | 26 | 75 | 0.8
9.16 | 2.709 | 33 | 73 | 0.8
9.18 | 2.008 | 32 | 65 | 0.8
9.2 | 1.307 | 31 | 62 | 0.8
9.22 | 1.042 | 29 | 59 | 0.8
9.24 | 0.871 | 29 | 52 | 0.8
9.26 | 0.777 | 26 | 50 | 0.8
9.28 | 0.777 | 26 | 189 | 0.8
9.3 | 0.701 | 20 | 179 | 0.8
9.32 | 0.644 | 19 | 183 | 0.8
9.34 | 0.606 | 16 | 184 | 0.8
9.36 | 0.568 | 13 | 186 | 0.8
9.38 | 0.568 | 9 | 192 | 0.8
9.4 | 0.53 | 7 | 195 | 0.8
9.42 | 0.549 | 4 | 205 | 0.8
9.44 | 0.549 | -1 | 209 | 0.8
9.46 | 0.53 | -1 | 212 | 0.8
9.48 | 0.549 | -1 | 217 | 0.8
9.5 | 0.53 | -2 | 222 | 0.8
9.52 | 0.493 | -1 | 224 | 0.8
9.54 | 0.493 | 0 | 228 | 0.8
9.56 | 0.493 | 4 | 236 | 0.8
9.58 | 0.493 | 4 | 240 | 0.8
9.6 | 0.493 | 5 | 244 | 0.8
9.62 | 0.493 | 6 | 252 | 0.8
9.64 | 0.511 | 5 | 254 | 0.8
9.66 | 0.511 | 4 | 254 | 0.8
9.68 | 0.493 | 3 | 256 | 0.8
9.7 | 0.511 | 4 | 265 | 0.8
9.72 | 0.852 | 3 | 294 | 0.8
9.74 | 0.909 | 6 | 321 | 0.8
9.76 | 0.815 | 1 | 100 | 0.8
9.78 | 0.663 | 7 | 99 | 0.8
9.8 | 0.587 | 10 | 99 | 0.8
9.82 | 0.549 | 10 | 105 | 0.8
9.84 | 0.53 | 9 | 109 | 0.8
9.86 | 0.53 | 8 | 112 | 0.8
9.88 | 0.53 | 12 | 119 | 0.8
9.9 | 0.549 | 10 | 122 | 0.8
9.92 | 0.53 | 8 | 125 | 0.8
9.94 | 0.53 | 5 | 128 | 0.8
9.96 | 0.549 | 3 | 134 | 0.8
9.98 | 0.549 | 3 | 136 | 0.8
10 | 0.549 | 3 | 140 | 0.8
10.02 | 0.568 | 3 | 146 | 0.8
10.04 | 0.568 | 3 | 149 | 0.8
10.06 | 0.625 | 3 | 153 | 0.8
10.08 | 0.777 | 5 | 174 | 0.8
10.1 | 0.834 | 3 | 162 | 0.8
10.12 | 0.606 | 10 | 154 | 0.8
10.14 | 0.644 | 6 | 169 | 0.8
10.16 | 0.739 | 8 | 169 | 0.8
10.18 | 0.72 | 10 | 170 | 0.8
10.2 | 0.777 | 10 | 177 | 0.8
10.22 | 0.739 | 12 | 174 | 0.8
10.24 | 0.701 | 14 | 179 | 0.8
10.26 | 0.777 | 10 | 186 | 0.8
10.28 | 2.046 | 16 | 309 | 0.8
10.3 | 3.031 | 16 | 242 | 0.8
10.32 | 3.618 | 10 | 165 | 0.8
10.34 | 3.618 | 17 | 136 | 0.8
10.36 | 2.898 | 19 | 121 | 0.8
10.38 | 2.444 | 24 | 102 | 0.8
10.4 | 2.861 | 29 | 100 | 0.8
10.42 | 3.031 | 36 | 100 | 0.8
10.44 | 3.315 | 40 | 95 | 0.8
10.46 | 3.827 | 47 | 100 | 0.8
10.48 | 3.997 | 21 | 94 | 0.8
10.5 | 3.921 | 28 | 93 | 0.8
10.52 | 2.141 | 34 | 89 | 0.8
10.54 | 1.553 | 28 | 80 | 0.8
10.56 | 1.269 | 32 | 71 | 0.8
10.58 | 0.834 | 36 | 67 | 0.8
10.6 | 0.777 | 36 | 63 | 0.8
10.62 | 0.758 | 30 | 64 | 0.8
10.64 | 0.834 | 28 | 68 | 0.8
10.66 | 0.928 | 26 | 72 | 0.8
10.68 | 0.852 | 22 | 76 | 0.8
10.7 | 0.796 | 24 | 77 | 0.8
10.72 | 1.705 | 23 | 87 | 0.8
10.74 | 3.183 | 13 | 125 | 0.8
10.76 | 3.561 | 9 | 113 | 0.8
10.78 | 2.387 | 17 | 107 | 0.8
10.8 | 1.838 | 20 | 101 | 0.8
10.82 | 1.459 | 17 | 88 | 0.8
10.84 | 1.061 | 22 | 85 | 0.8
10.86 | 0.834 | 28 | 81 | 0.8
10.88 | 0.758 | 30 | 75 | 0.8
10.9 | 0.72 | 30 | 76 | 0.8
10.92 | 0.701 | 27 | 78 | 0.8
10.94 | 0.701 | 19 | 81 | 0.8
10.96 | 0.701 | 16 | 83 | 0.8
10.98 | 0.701 | 12 | 85 | 0.8
11 | 0.72 | 5 | 88 | 0.8
11.02 | 0.682 | 4 | 89 | 0.8
11.04 | 0.663 | 6 | 91 | 0.8
11.06 | 0.663 | 8 | 94 | 0.8
11.08 | 0.663 | 10 | 98 | 0.8
11.1 | 0.606 | 11 | 99 | 0.8
11.12 | 0.606 | 10 | 101 | 0.8
11.14 | 0.606 | 8 | 107 | 0.8
11.16 | 0.606 | 8 | 109 | 0.8
11.18 | 0.606 | 9 | 112 | 0.8
11.2 | 0.644 | 8 | 119 | 0.8
11.22 | 0.644 | 9 | 122 | 0.8
11.24 | 0.663 | 7 | 125 | 0.8
11.26 | 0.341 | -3 | 176 | 0.8
11.28 | 2.842 | 8 | 304 | 0.8
11.3 | 6.498 | 14 | 254 | 0.8
11.32 | 8.676 | 14 | 127 | 0.8
11.34 | 10.571 | 11 | 110 | 0.8
11.36 | 11.177 | 18 | 102 | 0.8
11.38 | 11.764 | 17 | 101 | 0.8
11.4 | 12.939 | 15 | 101 | 0.8
11.42 | 13.469 | 19 | 101 | 0.8
11.44 | 13.962 | 23 | 100 | 0.8
11.46 | 14.322 | 24 | 100 | 0.8
11.48 | 13.943 | 28 | 99 | 0.8
11.5 | 12.73 | 31 | 98 | 0.8
11.52 | 12.086 | 34 | 99 | 0.8
11.54 | 11.404 | 38 | 98 | 0.8
11.56 | 9.567 | 40 | 97 | 0.8
11.58 | 8.127 | 43 | 96 | 0.8
11.6 | 6.384 | 47 | 93 | 0.8
11.62 | 5.039 | 48 | 90 | 0.8
11.64 | 2.766 | 48 | 88 | 0.8
11.66 | 2.084 | 51 | 81 | 0.8
11.68 | 1.648 | 52 | 78 | 0.8
11.7 | 1.118 | 54 | 76 | 0.8
11.72 | 1.023 | 52 | 76 | 0.8
11.74 | 0.928 | 46 | 82 | 0.8
11.76 | 0.834 | 42 | 87 | 0.8
11.78 | 0.815 | 37 | 91 | 0.8
11.8 | 0.852 | 24 | 104 | 0.8
11.82 | 1.421 | 17 | 111 | 0.8
11.84 | 3.05 | 10 | 134 | 0.8
11.86 | 4.111 | 18 | 172 | 0.8
11.88 | 2.482 | 25 | 124 | 0.8
11.9 | 1.781 | 25 | 100 | 0.8
11.92 | 1.421 | 34 | 93 | 0.8
11.94 | 1.269 | 43 | 90 | 0.8
11.96 | 1.004 | 44 | 88 | 0.8
11.98 | 1.004 | 46 | 99 | 0.8
12 | 1.402 | 44 | 115 | 0.8
12.02 | 4.206 | 36 | 137 | 0.8
12.04 | 6.896 | 37 | 122 | 0.8
12.06 | 9.586 | 27 | 104 | 0.8
12.08 | 11.291 | 19 | 102 | 0.8
12.1 | 11.632 | 17 | 103 | 0.8
12.12 | 11.859 | 19 | 103 | 0.8
12.14 | 12.408 | 20 | 103 | 0.8
12.16 | 12.882 | 19 | 103 | 0.8
12.18 | 13.375 | 19 | 103 | 0.8
12.2 | 14.094 | 15 | 103
12.22 | 14.625 | 24 | 104
12.24 | 16.102 | 28 | 104
12.26 | 11.575 | -3 | 101
12.28 | 16.747 | 36 | 103
12.3 | 16.955 | 37 | 102
12.32 | 17.315 | 41 | 103
12.34 | 17.41 | 42 | 103
12.36 | 17.353 | 42 | 104
12.38 | 17.088 | 43 | 104
12.4 | 16.917 | 50 | 104
12.42 | 18.092 | 51 | 105
12.44 | 19.001 | 44 | 106
12.46 | 19.55 | 41 | 106
12.48 | 20.1 | 38 | 106
12.5 | 20.422 | 44 | 107
12.52 | 21.217 | 47 | 107
12.54 | 21.331 | 44 | 107
12.56 | 21.596 | 31 | 106
12.58 | 22.449 | 31 | 107
12.6 | 22.657 | 35 | 107
12.62 | 22.922 | 39 | 107
12.64 | 23.225 | 42 | 107
12.66 | 23.604 | 44 | 107
12.68 | 23.585 | 45 | 108
12.7 | 23.036 | 45 | 107
12.72 | 22.922 | 64 | 108
12.74 | 22.714 | 75 | 108
12.76 | 22.676 | 73 | 108
12.78 | 22.79 | 70 | 108
12.8 | 22.79 | 67 | 107
12.82 | 22.487 | 64 | 108
12.84 | 22.316 | 93 | 109
12.86 | 21.672 | 86 | 108
12.88 | 21.369 | 81 | 108
12.9 | 21.217 | 81 | 108
12.92 | 21.047 | 81 | 107
12.94 | 20.933 | 88 | 107
12.96 | 20.365 | 86 | 107
12.98 | 19.323 | 81 | 107
13 | 18.887 | 88 | 106
13.02 | 18.452 | 90 | 106
13.04 | 18.281 | 91 | 106
13.06 | 18.414 | 101 | 107
13.08 | 18.66 | 99 | 107
13.1 | 19.152 | 98 | 108
13.12 | 18.963 | 84 | 108
13.14 | 18.603 | 79 | 107
13.16 | 18.508 | 74 | 107
13.18 | 18.433 | 68 | 108
13.2 | 18.603 | 61 | 108
13.22 | 18.622 | 62 | 109
13.24 | 18.546 | 53 | 108
13.26 | 17.921 | 52 | 108
13.28 | 17.315 | 50 | 105
13.3 | 17.334 | 49 | 105
13.32 | 17.448 | 57 | 105
13.34 | 17.883 | 61 | 106
13.36 | 18.092 | 62 | 107
13.38 | 18.376 | 69 | 107
13.4 | 18.887 | 74 | 107
13.42 | 18.717 | 77 | 106
13.44 | 18.186 | 70 | 106
13.46 | 16.747 | 72 | 106
13.48 | 16.311 | 71 | 107
13.5 | 16.102 | 68 | 108
13.52 | 16.387 | 66 | 108
13.54 | 17.012 | 65 | 109
13.56 | 17.845 | 66 | 109
13.58 | 17.94 | 72 | 110
13.6 | 17.807 | 83 | 109
13.62 | 17.107 | 90 | 109
13.64 | 16.747 | 99 | 109
13.66 | 16.5 | 99 | 109
13.68 | 16.008 | 95 | 109
13.7 | 15.856 | 86 | 109
13.72 | 15.269 | 82 | 108
13.74 | 14.776 | 78 | 109
13.76 | 14.36 | 75 | 108
13.78 | 14.379 | 74 | 108
13.8 | 14.549 | 78 | 110
13.82 | 14.776 | 77 | 111
13.84 | 14.985 | 76 | 111
13.86 | 14.947 | 75 | 111
13.88 | 14.89 | 74 | 111
13.9 | 14.814 | 78 | 112
13.92 | 14.757 | 78 | 111
13.94 | 14.511 | 79 | 112
13.96 | 14.265 | 81 | 112
13.98 | 14.094 | 82 | 111
14 | 13.829 | 81 | 111
14.02 | 13.185 | 81 | 111
14.04 | 12.996 | 80 | 111
14.06 | 12.92 | 74 | 111
14.08 | 13.015 | 73 | 111
14.1 | 13.356 | 71 | 111
14.12 | 13.45 | 68 | 112
14.14 | 13.469 | 60 | 112
14.16 | 13.45 | 57 | 112
14.18 | 13.886 | 52 | 113
14.2 | 14.094 | 48 | 113
14.22 | 14.132 | 49 | 114
14.24 | 13.791 | 51 | 114
14.26 | 12.314 | -6 | 106
14.28 | 12.579 | 47 | 113
14.3 | 12.427 | 51 | 113
14.32 | 12.257 | 56 | 113
14.34 | 11.689 | 58 | 113
14.36 | 11.348 | 58 | 112
14.38 | 10.931 | 57 | 111
14.4 | 9.529 | 56 | 111
14.42 | 8.676 | 54 | 109
14.44 | 7.483 | 56 | 105
14.46 | 6.725 | 56 | 105
14.48 | 5.778 | 58 | 104
14.5 | 5.494 | 56 | 103
14.52 | 5.248 | 45 | 103
14.54 | 5.001 | 40 | 102
14.56 | 4.433 | 33 | 102
14.58 | 4.149 | 28 | 102
14.6 | 3.921 | 20 | 102
14.62 | 3.865 | 18 | 102
14.64 | 3.921 | 17 | 102
14.66 | 3.997 | 16 | 102
14.68 | 4.035 | 15 | 103
14.7 | 4.092 | 14 | 104
14.72 | 4.414 | 14 | 105
14.74 | 4.603 | 13 | 105
14.76 | 4.736 | 12 | 106
14.78 | 4.963 | 11 | 107
14.8 | 5.418 | 10 | 107
14.82 | 5.551 | 9 | 107
14.84 | 5.835 | 7 | 109
14.86 | 6.403 | 4 | 110
14.88 | 6.934 | 4 | 111
14.9 | 7.653 | 8 | 115
14.92 | 8.089 | 7 | 115
14.94 | 8.752 | 6 | 116
14.96 | 9.169 | 6 | 116
14.98 | 9.737 | 0 | 120
15 | 10.04 | 32 | 125
15.02 | 10.268 | 41 | 125
15.04 | 10.836 | 32 | 125
15.06 | 10.874 | 40 | 123
15.08 | 10.969 | 37 | 123
15.1 | 11.291 | 38 | 125
15.12 | 11.366 | 11 | 126
15.14 | 11.878 | 13 | 127
15.16 | 12.863 | 34 | 126
15.18 | 12.939 | 30 | 126
15.2 | 12.389 | 30 | 127
15.22 | 11.707 | 46 | 128
15.24 | 12.389 | 30 | 127
15.26 | 6.195 | 41 | 131
15.28 | 12.257 | 11 | 129
15.3 | 12.162 | 19 | 127
15.32 | 12.143 | 20 | 127
15.34 | 12.37 | 17 | 128
15.36 | 12.37 | 14 | 128
15.38 | 13.052 | 20 | 129
15.4 | 13.734 | 20 | 129
15.42 | 13.64 | 37 | 129
15.44 | 13.393 | 25 | 129
15.46 | 13.526 | 22 | 130
15.48 | 13.64 | 32 | 131
15.5 | 13.393 | 34 | 133
15.52 | 13.526 | 7 | 130
15.54 | 13.678 | 28 | 129
15.56 | 13.716 | 19 | 131
15.58 | 13.583 | 25 | 131
15.6 | 13.545 | 29 | 131
15.62 | 13.545 | 28 | 131
15.64 | 13.507 | 21 | 131
15.66 | 13.185 | 17 | 132
15.68 | 13.109 | 10 | 133
15.7 | 13.015 | 22 | 132
15.72 | 12.977 | 22 | 132
15.74 | 12.787 | 21 | 132
15.76 | 12.617 | 22 | 133
15.78 | 12.2 | 36 | 133
15.8 | 12.048 | 32 | 132
15.82 | 11.935 | 33 | 134
15.84 | 11.802 | 26 | 133
15.86 | 11.632 | 16 | 136
15.88 | 11.007 | 13 | 132
15.9 | 11.556 | 38 | 136
15.92 | 12.2 | 18 | 135
15.94 | 12.749 | 23 | 134
15.96 | 12.958 | 28 | 134
15.98 | 12.787 | 37 | 134
16 | 12.958 | 40 | 135
16.02 | 13.375 | 38 | 135
16.04 | 14.151 | 26 | 134
16.06 | 14.625 | 30 | 135
16.08 | 15.117 | 24 | 137
16.1 | 15.307 | 39 | 135
16.12 | 15.989 | 77 | 135
16.14 | 15.837 | 75 | 142
16.16 | 16.33 | 41 | 140
16.18 | 16.576 | 42 | 140
16.2 | 16.519 | 55 | 143
16.22 | 16.5 | 44 | 146
16.24 | 17.031 | 53 | 148
16.26 | 7.028 | 52 | 151
16.28 | 17.466 | 33 | 153
16.3 | 17.315 | 54 | 159
16.32 | 17.391 | 41 | 156
16.34 | 16.443 | 17 | 165
16.36 | 16.33 | 61 | 159
16.38 | 15.799 | 81 | 162
16.4 | 15.364 | 55 | 163
16.42 | 13.772 | 59 | 163
16.44 | 12.124 | 53 | 161
16.46 | 11.139 | 48 | 159
16.48 | 9.415 | 49 | 159
16.5 | 9.207 | 42 | 160
16.52 | 8.866 | 42 | 162
16.54 | 8.847 | 36 | 163
16.56 | 9.283 | 24 | 165
16.58 | 9.775 | 26 | 170
16.6 | 9.207 | 21 | 169
16.62 | 7.71 | 23 | 167
16.64 | 5.172 | 43 | 164
16.66 | 4.471 | 55 | 164
16.68 | 3.808 | 80 | 172
16.7 | 3.239 | 129 | 233
16.72 | 3.069 | 110 | 280
16.74 | 3.126 | 101 | 352
16.76 | 3.164 | 89 | 567
16.78 | 3.145 | 85 | 682
16.8 | 3.183 | 76 | 793
16.82 | 3.258 | 56 | 914
16.84 | 3.334 | 39 | 1051
16.86 | 3.448 | 30 | 1307
16.88 | 3.486 | 33 | 1378
16.9 | 3.353 | 41 | 1448
16.92 | 3.258 | 47 | 1505
16.94 | 3.145 | 47 | 1633
16.96 | 3.088 | 46 | 1656
16.98 | 3.069 | 45 | 1719
17 | 2.993 | 45 | 1764
17.02 | 3.012 | 45 | 1807
17.04 | 3.012 | 48 | 1837
17.06 | 3.05 | 47 | 1863
17.08 | 3.012 | 50 | 1888
17.1 | 2.993 | 53 | 1934
17.12 | 3.05 | 53 | 1938
17.14 | 3.05 | 57 | 1954
17.16 | 3.031 | 60 | 1924
17.18 | 3.031 | 61 | 1940
17.2 | 3.031 | 61 | 1969
17.22 | 3.012 | 62 | 2016
17.24 | 2.974 | 60 | 2005
17.26 | 3.372 | -6 | 1440
17.28 | 3.334 | 74 | 1625
17.3 | 3.202 | 73 | 1835
17.32 | 3.145 | 73 | 1873
17.34 | 3.126 | 73 | 1871
17.36 | 3.069 | 68 | 1839
17.38 | 2.993 | 68 | 1858
17.4 | 2.804 | 68 | 1904
17.42 | 2.766 | 66 | 1924
17.44 | 2.785 | 63 | 1934
17.46 | 2.785 | 63 | 1939
17.48 | 2.88 | 64 | 1925
17.5 | 3.012 | 64 | 1937
17.52 | 3.107 | 62 | 1910
17.54 | 3.069 | 64 | 1917
17.56 | 3.05 | 62 | 1947
17.58 | 3.126 | 63 | 1952
17.6 | 3.258 | 65 | 2034
17.62 | 3.637 | 66 | 2037
17.64 | 3.732 | 65 | 1973
17.66 | 3.694 | 68 | 1988
17.68 | 3.789 | 68 | 2036
17.7 | 3.921 | 69 | 1974
17.72 | 3.789 | 78 | 2010
17.74 | 3.618 | 84 | 1680
17.76 | 3.467 | 87 | 1651
17.78 | 3.296 | 90 | 1659
17.8 | 3.353 | 92 | 1645
17.82 | 3.675 | 98 | 1657
17.84 | 4.698 | 101 | 1793
17.86 | 8.942 | 96 | 1492
17.88 | 10.249 | 99 | 457
17.9 | 10.76 | 104 | 458
17.92 | 10.154 | 99 | 431
17.94 | 7.957 | 126 | 442
17.96 | 6.706 | 171 | 359
17.98 | 5.626 | 181 | 350
18 | 3.713 | 194 | 389
18.02 | 3.202 | 206 | 492
18.04 | 3.239 | 174 | 819
18.06 | 3.334 | 127 | 845
18.08 | 3.58 | 101 | 901
18.1 | 3.599 | 76 | 1013
18.12 | 3.505 | 71 | 1155
18.14 | 3.505 | 76 | 1216
18.16 | 3.372 | 85 | 1152
18.18 | 3.088 | 104 | 1229
18.2 | 2.861 | 107 | 1317
18.22 | 2.633 | 102 | 1379
18.24 | 2.595 | 91 | 1423

## Schmertman's method (Strip)
| z1(st)= |  | z2(st)= |  |  |  | Iz(m)(st)=
10
50
Zm (m) | zm (m) | Dz (m) | qc (kPa) | Iz(sq) | Es(sq) (kPa) | Iz/EsDz (m/kPa) | Se (mm)

## Schmertman's method (Square)
| z1(sq)= |  | z2(sq)= |  |  |  | Iz(m)(sq)=
50
| zm (m) | Dz (m) | qc (kPa) | Iz(sq) | Es(sq) (kPa) | Iz/EsDz (m/kPa) | Se (mm)

## Modulus based method (strip)
[17 empty] | Method 1 | Method 2 | Se1 (mm) | Se2 (mm)
B (m) | x | 0 | Dz (m) | zm (m) | term1 | term2 | term3 | Is | Is | Ds' (kPa) | qc(m) (kPa) | qt(m) (kPa) | som (kPa) | uo(kPa) | so(m)' (kPa) | Dr (%) | M1 (kPa) | M2 (kPa)
L (m)

## Modulus based method (square)
[16 empty] | Method 1 | Method 2 | Se1 (mm) | Se2 (mm)
B (m) | m1 | Dz (m) | zm (m) | n1 | term1 | term2 | term3 | Ic | Ds' (kPa) | qc(m) (kPa) | qt(m) (kPa) | som (kPa) | uo(kPa) | so(m)' (kPa) | Dr (%) | M1 (kPa) | M2 (kPa)
L (m)