## Summary
Input
Soil | Water table | Dw (ft)= | 15 | Dw (m)=
| Soil above water | g (kN/m3) | 17
| Soil below water | gsat (kN/m3) | 19
Foundation | Depth of footing | Df (in)= | 18 | Df (m)=
|  | gc (pcf) | 150 | gc (kN/m3)
|  | t (year) | 0.1
|  | B (ft) | B (m) | L (ft) | L (m)
| Square footing | 7
| strip footing | 1.5
|  | Vertical bearing capacity | [5 empty] | Shear resistance
Output |  | FS | qall (kPa) | Qall (Kn or kn/m) | P+Wf (kN or Kn/m) | p (kPa) | Check | FS | Va (Kn)
| Square footing | 3 | [5 empty] | 1.5
| strip footing | 3
Settlement (mm)
|  | Schmertmann's method | Modulus based method 1 | Modulus based method 2 | Check
Square footing
strip footing
Summary | [5 empty] | Ultimate limit state |  |  |  | Servicability limit state (1 inch)
| Square footing | B (ft) | B (m) | L (ft) | L (m) | Allowable bearing capacity (kPa) | Applied pressure(kPa) | Check | Va (Kn) | Schmertmann's method | Modulus based method 1 | Modulus based method 2 | Check | Criterion
|  | 2 |  |  |  | 412 | 2644 | Fail | 449 | 282 | 92 | 80 | Fail | 25
|  | 4 |  |  |  | 503 | 669 | Fail | 456 | 54 | 37 | 31 | Fail | 25
|  | 6 |  |  |  | 573 | 303 | Pass | 466 | 23 | 22 | 17 | Pass | 25
|  | 8 |  |  |  | 637 | 175 | Pass | 480 | 12 | 15 | 12 | Pass | 25
| Strip footing | B (ft) | B (m) | L (ft) | L (m) | qall (kPa) | p(kPa) | Check | Va (Kn) | Schmertmann's method | Modulus based method 1 | Modulus based method 2 | Check
|  | 1.5 |  |  |  | 266 | 170 | Pass |  | 4.8 | 8.1 | 6.6 | Pass
4
6
8

## CPT data & Bearing Capacity
gwl (m) | 3 | [16 empty] | Df(inch) |  | Df(m) |  |  |  | Bsquare (ft) |  | Bsquare (m) |  | Bstrip(ft) |  | Bstrip (m)
Z (m) | qc (MPa) | fs (kPa) | u2(kPa) | an | fs_corrected (kPa) | qt (kPa) | DZ (m) | Zm (m) | g (kN/m3) | so(m) (kPa) | uo(kPa) | s'o(m)(kPa) | qc(m) (kPa) | qt(m) (kPa) | fs(m) (kPa) | u2(m)(kPa) | Qt | FR | Ic | Soil Behavior Type | f'1(o) | f'2(o) | f'3(o) | f'av(o) for 3B | c' (kPa) | cu (kPa)
0 | 0.474 | -2 | 2 | 0.8 | [20 empty] | 0 | 0
0.02 | 0.758 | -2 | 1 | 0.8 | [19 empty] | Square footing |  |  |  | Strip footing
0.04 | 1.724 | 4 | 18 | 0.8 | [19 empty] | Df(m) | Bsquare (m) | Df/Bsquare | Bsquare +Df (m) | Df(m) | Bstrip (m) | Df/Bstrip | Bstrip+Df (m)
0.06 | 2.482 | 11 | 17 | 0.8
0.08 | 2.595 | 20 | 10 | 0.8 | [19 empty] | g (kN/m3) | q (kPa) | Dw (m) | GW Effect | g (kN/m3) | q (kPa) | Dw (m) | GW Effect
0.1 | 2.539 | 30 | 9 | 0.8
0.12 | 2.349 | 41 | 5 | 0.8 | [19 empty] | Nc | Fcs | Fcd | Fci | Nc | Fcs | Fcd | Fci
0.14 | 2.065 | 59 | 4 | 0.8 | [22 empty] | 1 |  |  |  | 1
0.16 | 1.913 | 66 | 5 | 0.8 | [19 empty] | Nq | Fqs | Fqd | Fqi | Nq | Fqs | Fqd | Fqi
0.18 | 1.8 | 86 | 0 | 0.8 | [22 empty] | 1 |  |  |  | 1
0.2 | 1.686 | 94 | -2 | 0.8 | [19 empty] | Ng | Fgs | Fgd | Fgi | Ng | Fgs | Fgd | Fgi
0.22 | 1.478 | 100 | 2 | 0.8 | [21 empty] | 1 | 1 |  |  | 1 | 1
0.24 | 1.44 | 100 | -2 | 0.8 | [19 empty] | qu (kPa) |  | gc(kN/m3) |  | qu (kPa) |  | gc(kN/m3)
0.26 | 1.383 | 90 | -11 | 0.8 | [19 empty] | FS |  | Wf (kN) |  | FS |  | Wf (Kn/m)
0.28 | 1.326 | 91 | -18 | 0.8 | [19 empty] | qall (kPa) |  | P (kN) |  | qall (kPa) |  | P (kN/m)
0.3 | 1.212 | 89 | -18 | 0.8 | [19 empty] | Rall (kN) |  | P+Wf (kN) |  | Rall (kN/m) |  | P+Wf (kN/m)
0.32 | 1.175 | 87 | -19 | 0.8
0.34 | 1.137 | 78 | -18 | 0.8
0.36 | 1.099 | 70 | -17 | 0.8 | [19 empty] | f'av(o) for Df | c' (kPa)
0.38 | 1.08 | 64 | -20 | 0.8 | [20 empty] | 0
0.4 | 1.061 | 55 | -7 | 0.8 | [19 empty] | Square footing
0.42 | 1.023 | 54 | -6 | 0.8 | [19 empty] | Df(m) | Bsquare (m) |  | A (m2)
0.44 | 0.985 | 52 | -4 | 0.8
0.46 | 0.928 | 50 | 1 | 0.8 | [19 empty] | g (kN/m3) | Dw (m) | GW Effect | uD (kPa)
0.48 | 0.89 | 49 | -14 | 0.8
0.5 | 0.834 | 48 | -20 | 0.8 | [19 empty] | m | Pp (kN) | Pa (kN) | FS
0.52 | 0.777 | 47 | -21 | 0.8
0.54 | 0.739 | 47 | -22 | 0.8 | [19 empty] | Va (kN)
0.56 | 0.72 | 44 | -21 | 0.8
0.58 | 0.682 | 32 | -21 | 0.8
0.6 | 0.663 | 26 | -21 | 0.8
0.62 | 0.625 | 23 | -24 | 0.8
0.64 | 0.587 | 21 | -26 | 0.8
0.66 | 0.549 | 20 | -26 | 0.8
0.68 | 0.511 | 19 | -26 | 0.8
0.7 | 0.511 | 20 | -27 | 0.8
0.72 | 0.493 | 21 | -26 | 0.8
0.74 | 0.474 | 20 | -27 | 0.8
0.76 | 0.474 | 18 | -26 | 0.8
0.78 | 0.455 | 14 | -23 | 0.8
0.8 | 0.436 | 13 | -22 | 0.8
0.82 | 0.398 | 11 | -22 | 0.8
0.84 | 0.379 | 8 | -23 | 0.8
0.86 | 0.341 | 8 | -24 | 0.8
0.88 | 0.322 | 7 | -24 | 0.8
0.9 | 0.303 | 6 | -25 | 0.8
0.92 | 0.284 | 5 | -25 | 0.8
0.94 | 0.265 | 4 | -23 | 0.8
0.96 | 0.246 | 3 | -26 | 0.8
0.98 | 0.227 | 2 | -27 | 0.8
1 | 0.208 | 1 | -26 | 0.8
1.02 | 0.189 | 0 | -27 | 0.8
1.04 | 0.189 | 0 | -28 | 0.8
1.06 | 0.208 | -1 | -28 | 0.8
1.08 | 0.208 | -2 | -28 | 0.8
1.1 | 0.189 | -2 | -27 | 0.8
1.12 | 0.208 | -3 | -26 | 0.8
1.14 | 0.227 | -3 | -26 | 0.8
1.16 | 0.038 | -6 | 5 | 0.8
1.18 | 0.265 | -5 | -20 | 0.8
1.2 | 0.265 | -4 | -22 | 0.8
1.22 | 0.265 | -4 | -23 | 0.8
1.24 | 0.246 | -3 | -23 | 0.8
1.26 | 0.246 | -2 | -23 | 0.8
1.28 | 0.246 | -2 | -23 | 0.8
1.3 | 0.246 | -2 | -23 | 0.8
1.32 | 0.246 | -2 | -22 | 0.8
1.34 | 0.246 | -2 | -22 | 0.8
1.36 | 0.246 | -2 | -22 | 0.8
1.38 | 0.227 | -3 | -23 | 0.8
1.4 | 0.227 | -3 | -23 | 0.8
1.42 | 0.208 | -3 | -24 | 0.8
1.44 | 0.189 | -4 | -23 | 0.8
1.46 | 0.189 | -4 | -23 | 0.8
1.48 | 0.208 | -4 | -22 | 0.8
1.5 | 0.208 | -4 | -22 | 0.8
1.52 | 0.227 | -5 | -21 | 0.8
1.54 | 0.227 | -6 | -21 | 0.8
1.56 | 0.227 | -5 | -21 | 0.8
1.58 | 0.227 | -5 | -20 | 0.8
1.6 | 0.227 | -5 | -20 | 0.8
1.62 | 0.227 | -5 | -20 | 0.8
1.64 | 0.227 | -5 | -19 | 0.8
1.66 | 0.227 | -5 | -19 | 0.8
1.68 | 0.227 | -5 | -19 | 0.8
1.7 | 0.227 | -5 | -18 | 0.8
1.72 | 0.227 | -5 | -18 | 0.8
1.74 | 0.208 | -5 | -17 | 0.8
1.76 | 0.208 | -6 | -17 | 0.8
1.78 | 0.208 | -6 | -17 | 0.8
1.8 | 0.208 | -6 | -16 | 0.8
1.82 | 0.208 | -5 | -16 | 0.8
1.84 | 0.208 | -5 | -15 | 0.8
1.86 | 0.227 | -5 | -15 | 0.8
1.88 | 0.208 | -5 | -15 | 0.8
1.9 | 0.208 | -5 | -14 | 0.8
1.92 | 0.208 | -5 | -12 | 0.8
1.94 | 0.208 | -5 | -11 | 0.8
1.96 | 0.208 | -5 | -11 | 0.8
1.98 | 0.208 | -5 | -10 | 0.8
2 | 0.208 | -5 | -9 | 0.8
2.02 | 0.227 | -5 | -9 | 0.8
2.04 | 0.246 | -5 | -9 | 0.8
2.06 | 0.246 | -5 | -8 | 0.8
2.08 | 0.246 | -5 | -9 | 0.8
2.1 | 0.246 | -5 | -9 | 0.8
2.12 | 0.246 | -5 | -9 | 0.8
2.14 | 0.246 | -5 | -9 | 0.8
2.16 | 0.246 | -4 | 6 | 0.8
2.18 | 0.246 | -4 | 6 | 0.8
2.2 | 0.246 | -4 | -3 | 0.8
2.22 | 0.246 | -3 | -2 | 0.8
2.24 | 0.265 | -4 | -1 | 0.8
2.26 | 0.265 | -4 | 0 | 0.8
2.28 | 0.265 | -4 | 0 | 0.8
2.3 | 0.284 | -4 | 0 | 0.8
2.32 | 0.284 | -4 | 1 | 0.8
2.34 | 0.284 | -4 | 2 | 0.8
2.36 | 0.284 | -4 | 2 | 0.8
2.38 | 0.284 | -3 | 2 | 0.8
2.4 | 0.265 | -3 | 2 | 0.8
2.42 | 0.265 | -4 | 2 | 0.8
2.44 | 0.265 | -4 | 3 | 0.8
2.46 | 0.265 | -4 | 3 | 0.8
2.48 | 0.265 | -4 | 3 | 0.8
2.5 | 0.284 | -3 | 4 | 0.8
2.52 | 0.284 | -3 | 4 | 0.8
2.54 | 0.303 | -4 | 5 | 0.8
2.56 | 0.284 | -4 | 5 | 0.8
2.58 | 0.284 | -3 | 5 | 0.8
2.6 | 0.284 | -4 | 6 | 0.8
2.62 | 0.303 | -4 | 6 | 0.8
2.64 | 0.303 | -4 | 7 | 0.8
2.66 | 0.303 | -4 | 8 | 0.8
2.68 | 0.303 | -4 | 9 | 0.8
2.7 | 0.303 | -4 | 9 | 0.8
2.72 | 0.303 | -4 | 10 | 0.8
2.74 | 0.303 | -3 | 10 | 0.8
2.76 | 0.303 | -3 | 10 | 0.8
2.78 | 0.284 | -3 | 11 | 0.8
2.8 | 0.284 | -3 | 12 | 0.8
2.82 | 0.284 | -3 | 12 | 0.8
2.84 | 0.284 | -3 | 12 | 0.8
2.86 | 0.284 | -3 | 12 | 0.8
2.88 | 0.284 | -3 | 14 | 0.8
2.9 | 0.284 | -4 | 14 | 0.8
2.92 | 0.284 | -4 | 15 | 0.8
2.94 | 0.284 | -4 | 16 | 0.8
2.96 | 0.284 | -3 | 16 | 0.8
2.98 | 0.284 | -3 | 17 | 0.8
3 | 0.284 | -3 | 18 | 0.8
3.02 | 0.322 | -3 | 19 | 0.8
3.04 | 0.322 | -4 | 19 | 0.8
3.06 | 0.322 | -3 | 19 | 0.8
3.08 | 0.303 | -3 | 20 | 0.8
3.1 | 0.284 | -3 | 20 | 0.8
3.12 | 0.303 | -3 | 21 | 0.8
3.14 | 0.303 | -3 | 22 | 0.8
3.16 | 0.303 | -3 | 52 | 0.8
3.18 | 0.303 | -3 | 43 | 0.8
3.2 | 0.322 | -3 | 38 | 0.8
3.22 | 0.303 | -3 | 37 | 0.8
3.24 | 0.303 | -3 | 38 | 0.8
3.26 | 0.322 | -3 | 38 | 0.8
3.28 | 0.341 | -3 | 38 | 0.8
3.3 | 0.341 | -3 | 38 | 0.8
3.32 | 0.341 | -3 | 41 | 0.8
3.34 | 0.417 | -3 | 46 | 0.8
3.36 | 0.455 | -2 | 50 | 0.8
3.38 | 0.474 | -2 | 47 | 0.8
3.4 | 0.417 | -1 | 44 | 0.8
3.42 | 0.417 | 0 | 44 | 0.8
3.44 | 0.436 | 1 | 45 | 0.8
3.46 | 0.474 | 1 | 48 | 0.8
3.48 | 0.493 | 1 | 50 | 0.8
3.5 | 0.511 | 3 | 48 | 0.8
3.52 | 0.493 | 3 | 47 | 0.8
3.54 | 0.455 | 3 | 46 | 0.8
3.56 | 0.436 | 3 | 53 | 0.8
3.58 | 0.493 | 3 | 53 | 0.8
3.6 | 0.511 | 2 | 54 | 0.8
3.62 | 0.587 | 1 | 57 | 0.8
3.64 | 0.606 | 1 | 54 | 0.8
3.66 | 0.625 | 1 | 53 | 0.8
3.68 | 0.568 | 4 | 55 | 0.8
3.7 | 0.947 | 5 | 62 | 0.8
3.72 | 1.648 | 9 | 79 | 0.8
3.74 | 2.387 | 4 | 56 | 0.8
3.76 | 2.728 | 3 | 46 | 0.8
3.78 | 2.482 | 2 | 41 | 0.8
3.8 | 2.33 | 1 | 36 | 0.8
3.82 | 3.183 | 2 | 38 | 0.8
3.84 | 4.149 | 7 | 44 | 0.8
3.86 | 4.414 | 11 | 43 | 0.8
3.88 | 3.959 | 12 | 38 | 0.8
3.9 | 3.58 | 10 | 35 | 0.8
3.92 | 3.239 | 3 | 33 | 0.8
3.94 | 3.088 | 6 | 32 | 0.8
3.96 | 3.789 | 14 | 33 | 0.8
3.98 | 3.789 | 13 | 33 | 0.8
4 | 3.543 | 10 | 33 | 0.8
4.02 | 3.22 | 10 | 32 | 0.8
4.04 | 3.41 | 16 | 44 | 0.8
4.06 | 4.262 | 16 | 40 | 0.8
4.08 | 4.452 | 13 | 37 | 0.8
4.1 | 4.547 | 17 | 35 | 0.8
4.12 | 4.622 | 16 | 34 | 0.8
4.14 | 4.717 | 15 | 34 | 0.8
4.16 | 4.584 | 6 | 35 | 0.8
4.18 | 4.755 | 4 | 33 | 0.8
4.2 | 4.869 | 8 | 32 | 0.8
4.22 | 5.077 | 9 | 32 | 0.8
4.24 | 5.077 | 10 | 32 | 0.8
4.26 | 5.001 | 12 | 32 | 0.8
4.28 | 4.888 | 13 | 32 | 0.8
4.3 | 5.001 | 13 | 33 | 0.8
4.32 | 5.229 | 13 | 34 | 0.8
4.34 | 5.475 | 12 | 35 | 0.8
4.36 | 5.589 | 12 | 35 | 0.8
4.38 | 5.721 | 12 | 34 | 0.8
4.4 | 5.759 | 13 | 34 | 0.8
4.42 | 5.626 | 16 | 34 | 0.8
4.44 | 5.494 | 17 | 34 | 0.8
4.46 | 5.285 | 19 | 34 | 0.8
4.48 | 5.248 | 20 | 36 | 0.8
4.5 | 5.342 | 22 | 37 | 0.8
4.52 | 6.593 | 24 | 40 | 0.8
4.54 | 7.066 | 19 | 38 | 0.8
4.56 | 7.123 | 17 | 36 | 0.8
4.58 | 6.896 | 16 | 36 | 0.8
4.6 | 6.82 | 23 | 36 | 0.8
4.62 | 6.82 | 24 | 36 | 0.8
4.64 | 6.555 | 21 | 36 | 0.8
4.66 | 6.233 | 21 | 35 | 0.8
4.68 | 5.93 | 21 | 34 | 0.8
4.7 | 5.304 | 20 | 34 | 0.8
4.72 | 5.115 | 20 | 34 | 0.8
4.74 | 5.039 | 22 | 34 | 0.8
4.76 | 4.831 | 21 | 35 | 0.8
4.78 | 4.679 | 21 | 35 | 0.8
4.8 | 4.584 | 21 | 35 | 0.8
4.82 | 4.679 | 20 | 35 | 0.8
4.84 | 4.888 | 22 | 36 | 0.8
4.86 | 5.058 | 25 | 36 | 0.8
4.88 | 4.944 | 22 | 36 | 0.8
4.9 | 4.793 | 17 | 37 | 0.8
4.92 | 4.679 | 18 | 37 | 0.8
4.94 | 4.66 | 20 | 37 | 0.8
4.96 | 4.85 | 21 | 40 | 0.8
4.98 | 5.191 | 22 | 40 | 0.8
5 | 6.233 | 23 | 41 | 0.8
5.02 | 6.555 | 21 | 41 | 0.8
5.04 | 7.066 | 18 | 41 | 0.8
5.06 | 7.218 | 13 | 41 | 0.8
5.08 | 7.218 | 15 | 38 | 0.8
5.1 | 7.18 | 18 | 38 | 0.8
5.12 | 7.085 | 20 | 38 | 0.8
5.14 | 7.028 | 27 | 40 | 0.8
5.16 | 1.951 | 21 | 38 | 0.8
5.18 | 6.138 | 19 | 40 | 0.8
5.2 | 5.759 | 21 | 37 | 0.8
5.22 | 5.361 | 26 | 37 | 0.8
5.24 | 4.528 | 29 | 36 | 0.8
5.26 | 3.978 | 33 | 34 | 0.8
5.28 | 3.277 | 36 | 34 | 0.8
5.3 | 1.838 | 35 | 32 | 0.8
5.32 | 1.383 | 36 | 27 | 0.8
5.34 | 1.042 | 37 | 26 | 0.8
5.36 | 0.985 | 38 | 25 | 0.8
5.38 | 0.966 | 39 | 31 | 0.8
5.4 | 0.777 | 36 | 31 | 0.8
5.42 | 0.682 | 31 | 32 | 0.8
5.44 | 0.663 | 29 | 36 | 0.8
5.46 | 1.099 | 27 | 69 | 0.8
5.48 | 1.629 | 23 | 85 | 0.8
5.5 | 2.463 | 28 | 87 | 0.8
5.52 | 2.955 | 27 | 65 | 0.8
5.54 | 2.52 | 20 | 48 | 0.8
5.56 | 2.046 | 13 | 42 | 0.8
5.58 | 1.269 | 9 | 41 | 0.8
5.6 | 1.042 | 12 | 35 | 0.8
5.62 | 0.909 | 13 | 33 | 0.8
5.64 | 0.72 | 16 | 30 | 0.8
5.66 | 0.663 | 17 | 41 | 0.8
5.68 | 0.606 | 15 | 83 | 0.8
5.7 | 0.587 | 14 | 100 | 0.8
5.72 | 0.587 | 13 | 104 | 0.8
5.74 | 0.549 | 10 | 114 | 0.8
5.76 | 0.663 | 7 | 121 | 0.8
5.78 | 1.591 | 8 | 183 | 0.8
5.8 | 3.107 | 8 | 101 | 0.8
5.82 | 4.793 | 3 | 50 | 0.8
5.84 | 5.589 | 4 | 49 | 0.8
5.86 | 6.574 | 7 | 50 | 0.8
5.88 | 8.127 | 9 | 49 | 0.8
5.9 | 8.79 | 12 | 47 | 0.8
5.92 | 10.04 | 14 | 46 | 0.8
5.94 | 10.476 | 14 | 46 | 0.8
5.96 | 10.874 | 22 | 46 | 0.8
5.98 | 11.651 | 29 | 46 | 0.8
6 | 11.916 | 32 | 46 | 0.8
6.02 | 11.973 | 32 | 46 | 0.8
6.04 | 11.613 | 33 | 46 | 0.8
6.06 | 11.442 | 37 | 47 | 0.8
6.08 | 11.101 | 39 | 47 | 0.8
6.1 | 9.946 | 40 | 47 | 0.8
6.12 | 9.207 | 37 | 46 | 0.8
6.14 | 8.563 | 34 | 46 | 0.8
6.16 | 7.616 | 28 | 48 | 0.8
6.18 | 7.729 | 29 | 48 | 0.8
6.2 | 7.805 | 31 | 48 | 0.8
6.22 | 7.843 | 36 | 48 | 0.8
6.24 | 7.502 | 41 | 48 | 0.8
6.26 | 7.293 | 41 | 48 | 0.8
6.28 | 7.028 | 40 | 48 | 0.8
6.3 | 6.46 | 39 | 47 | 0.8
6.32 | 6.308 | 31 | 47 | 0.8
6.34 | 6.119 | 28 | 47 | 0.8
6.36 | 6.005 | 31 | 47 | 0.8
6.38 | 5.759 | 31 | 47 | 0.8
6.4 | 5.323 | 25 | 47 | 0.8
6.42 | 5.172 | 30 | 47 | 0.8
6.44 | 4.944 | 32 | 47 | 0.8
6.46 | 4.187 | 31 | 46 | 0.8
6.48 | 3.846 | 28 | 45 | 0.8
6.5 | 3.486 | 28 | 45 | 0.8
6.52 | 2.709 | 29 | 44 | 0.8
6.54 | 2.33 | 29 | 43 | 0.8
6.56 | 1.591 | 30 | 42 | 0.8
6.58 | 1.25 | 29 | 41 | 0.8
6.6 | 1.042 | 30 | 38 | 0.8
6.62 | 0.701 | 31 | 36 | 0.8
6.64 | 0.625 | 30 | 36 | 0.8
6.66 | 0.606 | 24 | 45 | 0.8
6.68 | 0.568 | 22 | 52 | 0.8
6.7 | 0.568 | 21 | 58 | 0.8
6.72 | 0.644 | 16 | 77 | 0.8
6.74 | 3.183 | 16 | 105 | 0.8
6.76 | 4.395 | 9 | 123 | 0.8
6.78 | 4.149 | 11 | 55 | 0.8
6.8 | 2.955 | 10 | 53 | 0.8
6.82 | 2.406 | 12 | 51 | 0.8
6.84 | 1.932 | 17 | 49 | 0.8
6.86 | 1.231 | 18 | 47 | 0.8
6.88 | 1.023 | 19 | 46 | 0.8
6.9 | 0.852 | 30 | 43 | 0.8
6.92 | 0.644 | 30 | 43 | 0.8
6.94 | 0.644 | 30 | 44 | 0.8
6.96 | 0.928 | 19 | 57 | 0.8
6.98 | 0.947 | 19 | 61 | 0.8
7 | 0.815 | 24 | 61 | 0.8
7.02 | 0.72 | 23 | 56 | 0.8
7.04 | 0.568 | 22 | 54 | 0.8
7.06 | 0.53 | 17 | 57 | 0.8
7.08 | 0.511 | 14 | 59 | 0.8
7.1 | 0.511 | 12 | 61 | 0.8
7.12 | 0.511 | 6 | 65 | 0.8
7.14 | 0.511 | 3 | 68 | 0.8
7.16 | 0.474 | 4 | 103 | 0.8
7.18 | 0.455 | 1 | 105 | 0.8
7.2 | 0.455 | 1 | 109 | 0.8
7.22 | 0.436 | 2 | 111 | 0.8
7.24 | 0.436 | 3 | 113 | 0.8
7.26 | 0.436 | 5 | 117 | 0.8
7.28 | 0.417 | 5 | 120 | 0.8
7.3 | 0.417 | 6 | 122 | 0.8
7.32 | 0.436 | 6 | 126 | 0.8
7.34 | 0.417 | 6 | 129 | 0.8
7.36 | 0.436 | 6 | 134 | 0.8
7.38 | 0.455 | 5 | 136 | 0.8
7.4 | 0.455 | 5 | 139 | 0.8
7.42 | 0.436 | 5 | 142 | 0.8
7.44 | 0.436 | 5 | 145 | 0.8
7.46 | 0.455 | 5 | 147 | 0.8
7.48 | 0.455 | 5 | 151 | 0.8
7.5 | 0.455 | 6 | 152 | 0.8
7.52 | 0.455 | 6 | 155 | 0.8
7.54 | 0.455 | 6 | 157 | 0.8
7.56 | 0.455 | 7 | 161 | 0.8
7.58 | 0.474 | 7 | 162 | 0.8
7.6 | 0.455 | 7 | 165 | 0.8
7.62 | 0.455 | 7 | 166 | 0.8
7.64 | 0.455 | 7 | 168 | 0.8
7.66 | 0.455 | 7 | 172 | 0.8
7.68 | 0.455 | 7 | 173 | 0.8
7.7 | 0.455 | 7 | 177 | 0.8
7.72 | 0.455 | 7 | 181 | 0.8
7.74 | 0.474 | 8 | 183 | 0.8
7.76 | 0.493 | 8 | 186 | 0.8
7.78 | 0.493 | 7 | 192 | 0.8
7.8 | 0.493 | 7 | 195 | 0.8
7.82 | 0.511 | 8 | 196 | 0.8
7.84 | 0.511 | 9 | 201 | 0.8
7.86 | 0.511 | 9 | 204 | 0.8
7.88 | 0.568 | 9 | 209 | 0.8
7.9 | 0.644 | 8 | 250 | 0.8
7.92 | 0.871 | 6 | 278 | 0.8
7.94 | 1.951 | 11 | 191 | 0.8
7.96 | 4.016 | 16 | 131 | 0.8
7.98 | 5.854 | 5 | 98 | 0.8
8 | 6.668 | 6 | 77 | 0.8
8.02 | 5.986 | 8 | 68 | 0.8
8.04 | 4.243 | 12 | 67 | 0.8
8.06 | 3.41 | 14 | 64 | 0.8
8.08 | 2.652 | 16 | 60 | 0.8
8.1 | 1.724 | 16 | 58 | 0.8
8.12 | 1.497 | 18 | 58 | 0.8
8.14 | 0.644 | 27 | 69 | 0.8
8.16 | 0.928 | 27 | 70 | 0.8
8.18 | 0.909 | 28 | 75 | 0.8
8.2 | 1.042 | 37 | 151 | 0.8
8.22 | 2.179 | 39 | 201 | 0.8
8.24 | 2.52 | 31 | 238 | 0.8
8.26 | 2.842 | 35 | 98 | 0.8
8.28 | 3.05 | 40 | 90 | 0.8
8.3 | 3.41 | 24 | 85 | 0.8
8.32 | 4.225 | 19 | 87 | 0.8
8.34 | 5.759 | 20 | 86 | 0.8
8.36 | 6.517 | 34 | 73 | 0.8
8.38 | 6.346 | 21 | 62 | 0.8
8.4 | 5.058 | 23 | 61 | 0.8
8.42 | 3.94 | 35 | 52 | 0.8
8.44 | 2.198 | 34 | 50 | 0.8
8.46 | 1.781 | 38 | 49 | 0.8
8.48 | 1.534 | 50 | 49 | 0.8
8.5 | 1.326 | 62 | 55 | 0.8
8.52 | 1.345 | 60 | 58 | 0.8
8.54 | 1.44 | 43 | 68 | 0.8
8.56 | 1.8 | 35 | 77 | 0.8
8.58 | 1.781 | 42 | 77 | 0.8
8.6 | 1.534 | 47 | 69 | 0.8
8.62 | 0.663 | 49 | 72 | 0.8
8.64 | 0.644 | 24 | 78 | 0.8
8.66 | 0.663 | 23 | 90 | 0.8
8.68 | 3.978 | 22 | 116 | 0.8
8.7 | 4.206 | 13 | 126 | 0.8
8.72 | 3.543 | 4 | 95 | 0.8
8.74 | 2.69 | 4 | 85 | 0.8
8.76 | 2.444 | 7 | 80 | 0.8
8.78 | 1.989 | 14 | 77 | 0.8
8.8 | 1.459 | 19 | 76 | 0.8
8.82 | 1.25 | 42 | 83 | 0.8
8.84 | 1.269 | 36 | 87 | 0.8
8.86 | 1.572 | 45 | 96 | 0.8
8.88 | 1.383 | 35 | 93 | 0.8
8.9 | 1.231 | 47 | 94 | 0.8
8.92 | 3.012 | 51 | 108 | 0.8
8.94 | 4.925 | 24 | 147 | 0.8
8.96 | 6.384 | 17 | 124 | 0.8
8.98 | 6.687 | 19 | 108 | 0.8
9 | 6.043 | 39 | 88 | 0.8
9.02 | 4.395 | 38 | 84 | 0.8
9.04 | 3.561 | 34 | 80 | 0.8
9.06 | 2.861 | 22 | 76 | 0.8
9.08 | 2.027 | 15 | 75 | 0.8
9.1 | 1.819 | 12 | 74 | 0.8
9.12 | 1.686 | 19 | 77 | 0.8
9.14 | 1.478 | 24 | 78 | 0.8
9.16 | 1.553 | 29 | 104 | 0.8
9.18 | 4.262 | 35 | 125 | 0.8
9.2 | 5.74 | 33 | 135 | 0.8
9.22 | 6.46 | 33 | 105 | 0.8
9.24 | 6.327 | 28 | 89 | 0.8
9.26 | 6.176 | 28 | 81 | 0.8
9.28 | 5.456 | 23 | 79 | 0.8
9.3 | 5.001 | 20 | 78 | 0.8
9.32 | 4.622 | 19 | 78 | 0.8
9.34 | 6.82 | 21 | 80 | 0.8
9.36 | 7.994 | 24 | 84 | 0.8
9.38 | 8.544 | 16 | 82 | 0.8
9.4 | 9.491 | 14 | 81 | 0.8
9.42 | 10.438 | 12 | 84 | 0.8
9.44 | 13.034 | 19 | 86 | 0.8
9.46 | 14.019 | 23 | 87 | 0.8
9.48 | 14.511 | 35 | 85 | 0.8
9.5 | 14.341 | 35 | 85 | 0.8
9.52 | 14.094 | 37 | 84 | 0.8
9.54 | 13.867 | 49 | 83 | 0.8
9.56 | 13.678 | 52 | 83 | 0.8
9.58 | 13.393 | 44 | 82 | 0.8
9.6 | 12.655 | 45 | 82 | 0.8
9.62 | 12.37 | 46 | 81 | 0.8
9.64 | 12.2 | 48 | 82 | 0.8
9.66 | 12.086 | 49 | 82 | 0.8
9.68 | 12.086 | 37 | 82 | 0.8
9.7 | 12.03 | 36 | 82 | 0.8
9.72 | 12.124 | 34 | 83 | 0.8
9.74 | 11.84 | 34 | 82 | 0.8
9.76 | 11.385 | 34 | 82 | 0.8
9.78 | 10.533 | 34 | 81 | 0.8
9.8 | 10.002 | 38 | 80 | 0.8
9.82 | 8.752 | 40 | 80 | 0.8
9.84 | 8.013 | 43 | 79 | 0.8
9.86 | 7.275 | 44 | 76 | 0.8
9.88 | 5.626 | 38 | 75 | 0.8
9.9 | 4.831 | 28 | 74 | 0.8
9.92 | 4.073 | 19 | 70 | 0.8
9.94 | 2.936 | 22 | 69 | 0.8
9.96 | 2.387 | 18 | 68 | 0.8
9.98 | 1.932 | 18 | 65 | 0.8
10 | 1.345 | 26 | 67 | 0.8
10.02 | 1.193 | 38 | 63 | 0.8
10.04 | 1.08 | 39 | 69 | 0.8
10.06 | 1.516 | 29 | 83 | 0.8
10.08 | 1.743 | 24 | 102 | 0.8
10.1 | 1.724 | 30 | 98 | 0.8
10.12 | 1.516 | 32 | 91 | 0.8
10.14 | 0.928 | 29 | 112 | 0.8
10.16 | 2.804 | 26 | 103 | 0.8
10.18 | 3.107 | 34 | 83 | 0.8
10.2 | 3.372 | 35 | 80 | 0.8
10.22 | 3.069 | 35 | 79 | 0.8
10.24 | 2.595 | 24 | 77 | 0.8
10.26 | 2.311 | 19 | 77 | 0.8
10.28 | 1.989 | 16 | 77 | 0.8
10.3 | 1.857 | 26 | 77 | 0.8
10.32 | 1.743 | 25 | 80 | 0.8
10.34 | 1.478 | 31 | 80 | 0.8
10.36 | 1.231 | 38 | 94 | 0.8
10.38 | 1.648 | 32 | 102 | 0.8
10.4 | 2.766 | 12 | 106 | 0.8
10.42 | 3.277 | 16 | 93 | 0.8
10.44 | 3.164 | 19 | 89 | 0.8
10.46 | 1.894 | 18 | 86 | 0.8
10.48 | 1.497 | 19 | 83 | 0.8
10.5 | 1.269 | 26 | 81 | 0.8
10.52 | 1.08 | 28 | 79 | 0.8
10.54 | 0.871 | 28 | 79 | 0.8
10.56 | 0.815 | 25 | 86 | 0.8
10.58 | 0.796 | 22 | 91 | 0.8
10.6 | 0.834 | 19 | 98 | 0.8
10.62 | 0.815 | 15 | 109 | 0.8
10.64 | 0.89 | 14 | 114 | 0.8
10.66 | 1.25 | 13 | 119 | 0.8
10.68 | 1.061 | 13 | 115 | 0.8
10.7 | 0.796 | 20 | 114 | 0.8
10.72 | 0.682 | 18 | 123 | 0.8
10.74 | 1.137 | 17 | 136 | 0.8
10.76 | 1.629 | 12 | 161 | 0.8
10.78 | 1.838 | 7 | 128 | 0.8
10.8 | 1.629 | 11 | 103 | 0.8
10.82 | 2.008 | 21 | 99 | 0.8
10.84 | 2.254 | 15 | 91 | 0.8
10.86 | 1.781 | 14 | 86 | 0.8
10.88 | 1.686 | 18 | 86 | 0.8
10.9 | 1.762 | 24 | 95 | 0.8
10.92 | 6.195 | 29 | 109 | 0.8
10.94 | 7.54 | 24 | 110 | 0.8
10.96 | 8.316 | 31 | 96 | 0.8
10.98 | 8.601 | 24 | 97 | 0.8
11 | 9.472 | 21 | 96 | 0.8
11.02 | 9.889 | 21 | 96 | 0.8
11.04 | 10.078 | 15 | 96 | 0.8
11.06 | 10.684 | 16 | 96 | 0.8
11.08 | 11.025 | 14 | 96 | 0.8
11.1 | 11.329 | 13 | 97 | 0.8
11.12 | 12.048 | 15 | 99 | 0.8
11.14 | 11.613 | -3 | 98 | 0.8
11.16 | 11.707 | 20 | 95 | 0.8
11.18 | 11.518 | 22 | 96 | 0.8
11.2 | 11.745 | 24 | 97 | 0.8
11.22 | 11.935 | 21 | 98 | 0.8
11.24 | 12.086 | 20 | 98 | 0.8
11.26 | 12.03 | 16 | 98 | 0.8
11.28 | 11.821 | 18 | 98 | 0.8
11.3 | 11.537 | 24 | 97 | 0.8
11.32 | 11.007 | 22 | 97 | 0.8
11.34 | 10.988 | 23 | 98 | 0.8
11.36 | 11.082 | 27 | 98 | 0.8
11.38 | 11.31 | 25 | 99 | 0.8
11.4 | 11.575 | 31 | 100 | 0.8
11.42 | 11.537 | 28 | 101 | 0.8
11.44 | 11.348 | 24 | 100 | 0.8
11.46 | 11.272 | 16 | 100 | 0.8
11.48 | 11.177 | 21 | 100 | 0.8
11.5 | 11.518 | 27 | 101 | 0.8
11.52 | 11.935 | 24 | 101 | 0.8
11.54 | 12.314 | 21 | 101 | 0.8
11.56 | 13.337 | 24 | 102 | 0.8
11.58 | 13.848 | 20 | 102 | 0.8
11.6 | 14.454 | 19 | 102 | 0.8
11.62 | 15.572 | 19 | 103 | 0.8
11.64 | 16.178 | 21 | 102 | 0.8
11.66 | 16.671 | 22 | 104 | 0.8
11.68 | 17.372 | 22 | 103 | 0.8
11.7 | 17.618 | 26 | 106 | 0.8
11.72 | 17.561 | 24 | 103 | 0.8
11.74 | 17.258 | 25 | 103 | 0.8
11.76 | 17.069 | 30 | 103 | 0.8
11.78 | 17.088 | 31 | 103 | 0.8
11.8 | 17.504 | 28 | 102 | 0.8
11.82 | 17.845 | 27 | 104 | 0.8
11.84 | 18.262 | 25 | 105 | 0.8
11.86 | 18.868 | 19 | 105 | 0.8
11.88 | 18.849 | 26 | 105 | 0.8
11.9 | 18.66 | 18 | 108 | 0.8
11.92 | 18.963 | 26 | 106 | 0.8
11.94 | 18.736 | 25 | 105 | 0.8
11.96 | 18.262 | 31 | 104 | 0.8
11.98 | 18.452 | 36 | 106 | 0.8
12 | 19.304 | 43 | 108 | 0.8
12.02 | 19.683 | 43 | 108 | 0.8
12.04 | 19.797 | 40 | 109 | 0.8
12.06 | 19.778 | 46 | 108 | 0.8
12.08 | 19.531 | 45 | 107 | 0.8
12.1 | 19.323 | 48 | 106 | 0.8
12.12 | 19.001 | 52 | 107 | 0.8
12.14 | 17.485 | 47 | 98 | 0.8
12.16 | 18.3 | 52 | 100 | 0.8
12.18 | 18.319 | 55 | 100 | 0.8
12.2 | 18.414 | 52 | 103
12.22 | 19.38 | 45 | 104
12.24 | 20.365 | 46 | 105
12.26 | 21.483 | 42 | 110
12.28 | 22.373 | 43 | 113
12.3 | 22.392 | 40 | 114
12.32 | 22.676 | 41 | 115
12.34 | 23.623 | 48 | 117
12.36 | 23.718 | 51 | 114
12.38 | 23.339 | 44 | 115
12.4 | 24.078 | 52 | 119
12.42 | 23.889 | 56 | 106
12.44 | 24.04 | 53 | 110
12.46 | 23.491 | 46 | 109
12.48 | 23.282 | 50 | 110
12.5 | 22.828 | 58 | 112
12.52 | 22.089 | 60 | 110
12.54 | 22.6 | 66 | 112
12.56 | 24.23 | 67 | 113
12.58 | 24.495 | 62 | 116
12.6 | 24.078 | 61 | 115
12.62 | 22.998 | 56 | 114
12.64 | 22.165 | 54 | 112
12.66 | 21.142 | 51 | 108
12.68 | 19.058 | 53 | 104
12.7 | 17.997 | 55 | 97
12.72 | 16.614 | 67 | 91
12.74 | 13.109 | 68 | 89
12.76 | 11.12 | 64 | 86
12.78 | 9.207 | 57 | 86
12.8 | 7.445 | 51 | 89
12.82 | 5.418 | 47 | 93
12.84 | 5.02 | 36 | 99
12.86 | 5.001 | 34 | 103
12.88 | 5.551 | 32 | 106
12.9 | 5.721 | 34 | 110
12.92 | 5.835 | 27 | 112
12.94 | 5.702 | 20 | 114
12.96 | 5.664 | 18 | 114
12.98 | 5.607 | 25 | 104
13 | 4.982 | 26 | 100
13.02 | 4.755 | 23 | 96
13.04 | 4.717 | 16 | 88
13.06 | 4.736 | 18 | 89
13.08 | 4.831 | 13 | 89
13.1 | 4.812 | 12 | 85
13.12 | 4.812 | 13 | 85
13.14 | 3.561 | 16 | 95
13.16 | 4.774 | 16 | 91
13.18 | 4.736 | 22 | 85
13.2 | 4.717 | 24 | 84
13.22 | 3.978 | 21 | 82
13.24 | 3.467 | 16 | 78
13.26 | 2.936 | 14 | 80
13.28 | 2.766 | 16 | 80
13.3 | 3.069 | 23 | 86
13.32 | 3.353 | 24 | 86
13.34 | 3.088 | 24 | 86
13.36 | 2.955 | 21 | 86
13.38 | 2.955 | 22 | 88
13.4 | 3.277 | 23 | 91
13.42 | 3.41 | 20 | 97
13.44 | 3.467 | 14 | 99
13.46 | 3.505 | 12 | 103
13.48 | 3.391 | 12 | 105
13.5 | 3.164 | 8 | 111
13.52 | 3.05 | 6 | 115
13.54 | 3.126 | 6 | 119
13.56 | 3.088 | 8 | 125
13.58 | 2.993 | 8 | 127
13.6 | 3.012 | 10 | 131
13.62 | 2.974 | 14 | 137
13.64 | 2.898 | 14 | 139
13.66 | 2.633 | 12 | 142
13.68 | 2.482 | 9 | 149
13.7 | 2.311 | 8 | 153
13.72 | 1.932 | 7 | 156
13.74 | 1.838 | 4 | 166
13.76 | 1.819 | 2 | 173
13.78 | 2.046 | 4 | 181
13.8 | 2.122 | 8 | 185
13.82 | 2.103 | 8 | 186
13.84 | 1.743 | 6 | 185
13.86 | 1.591 | 5 | 184
13.88 | 1.44 | 5 | 191
13.9 | 1.269 | 6 | 195
13.92 | 1.193 | 5 | 202
13.94 | 1.156 | 8 | 222
13.96 | 1.288 | 10 | 233
13.98 | 1.8 | 13 | 241
14 | 2.198 | 8 | 213
14.02 | 2.425 | 7 | 199
14.04 | 2.254 | 9 | 184
14.06 | 2.103 | 8 | 178
14.08 | 1.838 | 9 | 181
14.1 | 1.572 | 12 | 184
14.12 | 1.497 | 17 | 198
14.14 | 0.947 | 20 | 155
14.16 | 1.288 | 13 | 164
14.18 | 1.459 | 12 | 177
14.2 | 1.648 | 18 | 193
14.22 | 1.857 | 19 | 193
14.24 | 1.838 | 19 | 189
14.26 | 1.724 | 16 | 180
14.28 | 1.326 | 14 | 180
14.3 | 1.212 | 12 | 185
14.32 | 1.099 | 10 | 199
14.34 | 1.023 | 11 | 209
14.36 | 1.08 | 12 | 222
14.38 | 1.061 | 7 | 242
14.4 | 0.966 | 9 | 246
14.42 | 1.061 | 7 | 253
14.44 | 1.402 | 12 | 288
14.46 | 1.667 | 8 | 261
14.48 | 1.402 | 8 | 214
14.5 | 1.193 | 16 | 209
14.52 | 0.985 | 22 | 217
14.54 | 0.909 | 24 | 226
14.56 | 0.928 | 20 | 258
14.58 | 1.137 | 19 | 273
14.6 | 1.118 | 20 | 283
14.62 | 0.947 | 14 | 281
14.64 | 0.871 | 13 | 288
14.66 | 0.871 | 10 | 303
14.68 | 0.834 | 8 | 313
14.7 | 0.796 | 9 | 323
14.72 | 0.909 | 9 | 346
14.74 | 1.042 | 8 | 374
14.76 | 1.269 | 8 | 371
14.78 | 1.534 | 11 | 377
14.8 | 1.459 | 5 | 297
14.82 | 1.326 | 10 | 277
14.84 | 1.118 | 15 | 284
14.86 | 1.023 | 18 | 292
14.88 | 0.928 | 13 | 319
14.9 | 0.89 | 16 | 337
14.92 | 1.08 | 16 | 364
14.94 | 1.175 | 10 | 368
14.96 | 1.193 | 10 | 364
14.98 | 1.023 | 11 | 369
15 | 0.947 | 10 | 375
15.02 | 0.871 | 8 | 400
15.04 | 1.061 | 7 | 434
15.06 | 1.193 | 7 | 457
15.08 | 1.345 | 10 | 390
15.1 | 1.156 | 4 | 357
15.12 | 1.004 | 7 | 359
15.14 | 0.928 | 24 | 298
15.16 | 0.909 | 10 | 352
15.18 | 0.928 | 12 | 378
15.2 | 0.928 | 13 | 393
15.22 | 0.89 | 13 | 421
15.24 | 0.852 | 12 | 442
15.26 | 0.909 | 8 | 469
15.28 | 0.852 | 7 | 478
15.3 | 0.852 | 7 | 484
15.32 | 0.834 | 7 | 492
15.34 | 0.852 | 8 | 495
15.36 | 0.815 | 7 | 520
15.38 | 0.796 | 7 | 522
15.4 | 0.777 | 8 | 514
15.42 | 0.796 | 7 | 535
15.44 | 0.871 | 6 | 559
15.46 | 0.909 | 5 | 577
15.48 | 0.966 | 4 | 536
15.5 | 1.004 | 5 | 541
15.52 | 1.762 | 5 | 598
15.54 | 1.989 | 2 | 301
15.56 | 1.8 | 5 | 279
15.58 | 1.421 | 13 | 291
15.6 | 1.402 | 20 | 301
15.62 | 1.307 | 17 | 311
15.64 | 0.966 | 25 | 316
15.66 | 0.947 | 28 | 335
15.68 | 0.947 | 29 | 413
15.7 | 0.928 | 28 | 468
15.72 | 0.909 | 23 | 484
15.74 | 0.909 | 17 | 534
15.76 | 0.909 | 11 | 546
15.78 | 0.909 | 6 | 559
15.8 | 0.909 | 6 | 563
15.82 | 0.909 | 6 | 571
15.84 | 0.89 | 6 | 582
15.86 | 0.89 | 6 | 592
15.88 | 0.89 | 6 | 602
15.9 | 0.89 | 6 | 607
15.92 | 0.928 | 7 | 613
15.94 | 0.928 | 7 | 613
15.96 | 0.947 | 8 | 601
15.98 | 1.023 | 8 | 619
16 | 1.383 | 8 | 659
16.02 | 1.857 | 6 | 495
16.04 | 2.539 | 11 | 284
16.06 | 2.898 | 21 | 263
16.08 | 2.917 | 10 | 227
16.1 | 2.747 | 18 | 191
16.12 | 1.838 | 24 | 187
16.14 | 1.326 | 36 | 172
16.16 | 1.326 | 39 | 185
16.18 | 1.25 | 36 | 232
16.2 | 1.364 | 34 | 263
16.22 | 2.008 | 26 | 287
16.24 | 1.819 | 19 | 298
16.26 | 1.534 | 19 | 281
16.28 | 1.061 | 25 | 283
16.3 | 1.004 | 24 | 301
16.32 | 1.004 | 21 | 358
16.34 | 1.193 | 22 | 392
16.36 | 1.762 | 22 | 430
16.38 | 2.52 | 24 | 476
16.4 | 2.52 | 20 | 290
16.42 | 2.103 | 8 | 201
16.44 | 1.857 | 22 | 207
16.46 | 1.516 | 30 | 221
16.48 | 1.497 | 30 | 240
16.5 | 2.33 | 39 | 324
16.52 | 3.618 | 45 | 345
16.54 | 4.414 | 32 | 191
16.56 | 4.243 | 32 | 139
16.58 | 3.77 | 36 | 123
16.6 | 3.012 | 39 | 126
16.62 | 4.736 | 52 | 145
16.64 | 7.616 | 65 | 221
16.66 | 12.617 | 52 | 235
16.68 | 14.322 | 42 | 138
16.7 | 15.288 | 41 | 69
16.72 | 15.875 | 45 | 60
16.74 | 15.875 | 46 | 57
16.76 | 15.818 | 46 | 60
16.78 | 16.065 | 47 | 63
16.8 | 16.406 | 38 | 72
16.82 | 17.107 | 46 | 78
16.84 | 18.963 | 57 | 84
16.86 | 19.853 | 80 | 99
16.88 | 20.46 | 93 | 105
16.9 | 21.369 | 104 | 110
16.92 | 21.805 | 110 | 117
16.94 | 22.43 | 112 | 121
16.96 | 22.411 | 122 | 124
16.98 | 22.184 | 105 | 126
17 | 22.506 | 99 | 128
17.02 | 23.32 | 129 | 136
17.04 | 21.975 | 86 | 134
17.06 | 16.14 | 34 | 129
17.08 | 13.356 | 25 | 128
17.1 | 11.594 | 28 | 133
17.12 | 7.862 | 38 | 133
17.14 | 6.479 | 47 | 155
17.16 | 5.854 | 47 | 154
17.18 | 5.115 | 65 | 176
17.2 | 4.509 | 67 | 189
17.22 | 4.13 | 60 | 191
17.24 | 3.77 | 61 | 230
17.26 | 3.145 | 50 | 263
17.28 | 2.425 | 50 | 100
17.3 | 2.539 | 45 | 73
17.32 | 2.387 | 42 | 40
17.34 | 2.406 | 33 | 44
17.36 | 2.747 | 32 | 104
17.38 | 3.258 | 47 | 150
17.4 | 3.486 | 60 | 220
17.42 | 3.22 | 70 | 427
17.44 | 2.936 | 61 | 518
17.46 | 3.561 | 46 | 676
17.48 | 3.94 | 36 | 991
17.5 | 3.865 | 36 | 1054
17.52 | 4.073 | 40 | 1199
17.54 | 4.111 | 49 | 1521
17.56 | 4.187 | 59 | 1681
17.58 | 4.13 | 68 | 1830
17.6 | 4.073 | 87 | 2177
17.62 | 4.073 | 94 | 2316
17.64 | 4.206 | 101 | 2391
17.66 | 4.187 | 113 | 2454
17.68 | 4.168 | 114 | 2509
17.7 | 4.262 | 116 | 2515
17.72 | 4.243 | 119 | 2564
17.74 | 4.168 | 120 | 2572
17.76 | 4.111 | 120 | 2538
17.78 | 4.111 | 117 | 2536
17.8 | 4.111 | 114 | 2571
17.82 | 4.225 | 114 | 2608
17.84 | 4.3 | 114 | 2736
17.86 | 4.319 | 113 | 2736
17.88 | 4.414 | 108 | 2687
17.9 | 4.452 | 105 | 2714
17.92 | 4.49 | 106 | 2671
17.94 | 4.433 | 107 | 2700
17.96 | 4.433 | 107 | 2614
17.98 | 4.49 | 107 | 2585
18 | 4.49 | 108 | 2556
18.02 | 4.584 | 108 | 2588
18.04 | 4.566 | 109 | 2581
18.06 | 4.433 | 111 | 2605
18.08 | 4.414 | 112 | 2608
18.1 | 4.376 | 110 | 2620

## Schmertman's method (Strip)
| z1(st)= |  | z2(st)= |  |  |  | Iz(m)(st)=
10
50
Zm (m) | zm (m) | Dz (m) | qc (kPa) | Iz(sq) | Es(sq) (kPa) | Iz/EsDz (m/kPa) | Se (mm)

## Schmertman's method (Square)
| z1(sq)= |  | z2(sq)= |  |  |  | Iz(m)(sq)=
50
| zm (m) | Dz (m) | qc (kPa) | Iz(sq) | Es(sq) (kPa) | Iz/EsDz (m/kPa) | Se (mm)

## Modulus based method (strip)
[17 empty] | Method 1 | Method 2 | Se1 (mm) | Se2 (mm)
B (m) | x | 0 | Dz (m) | zm (m) | term1 | term2 | term3 | Is | Is | Ds' (kPa) | qc(m) (kPa) | qt(m) (kPa) | som (kPa) | uo(kPa) | so(m)' (kPa) | Dr (%) | M1 (kPa) | M2 (kPa)
L (m)

## Modulus based method (square)
[16 empty] | Method 1 | Method 2 | Se1 (mm) | Se2 (mm)
B (m) | m1 | Dz (m) | zm (m) | n1 | term1 | term2 | term3 | Ic | Ds' (kPa) | qc(m) (kPa) | qt(m) (kPa) | som (kPa) | uo(kPa) | so(m)' (kPa) | Dr (%) | M1 (kPa) | M2 (kPa)
L (m)